## Intro
236 BELT CONVEYOR CAPACITY AND POWER
BULK MATERIALS
John Andrew LLC
Copyright 11/10/2022
The reversing shuttle conveyor is shifted to deliver to silos B and D below.
END OF SECTION
Introduction
Belt conveyors range in length from a few feet to several miles. They carry everything from small packages to thousands of tons of bulk material per hour.
A belt conveyor can unload a barge load of coal and deliver it to several, one hundred feet high silos, a thousand yards away in minutes. Another belt conveyor, fitted with load cells, will precisely meter variable amounts of the coal to a boiler.
Belt Conveyor Installation
A "feeco" company belt conveyor is pictured above. Bulk material will be dumped into the hopper, mounted over the bottom end of the conveyor. Material discharged at the top end will follow a predetermined trajectory onto a second belt conveyor and on to the next process.
Please go to: www.feeco.com for more information.
The Conveyor Manufactures Association, CEMA, has established standards for belt conveyor quality, performance, and manufacture.
Bulk Materials
Belt conveyors applications include:
Aggregate
Coal
Mining
Foundry Sand
Tunnel Boring
Waste Sludge
Wood Products
Conveyor Idlers
The conveyor belts have not yet been installed in the picture left. The arrangement of troughing idlers is revealed.
More information is available at www.fmctechnologies.com.
Topics
* Trough Belt Capacity Calculation
* Bulk Material Trajectory
* Preliminary Conveyor Power Calculation
* Head Pulley Shaft Strength Analysis
Course Benefits
This course will enable the engineer to make spreadsheet calculations that can be used to:
a. Select the correct conveyor belt size.
b. Determine transfer geometry from one conveyor to another.
c. Estimate conveyor motor power.
d. Check head pulley shaft size for strength.
e. Optimize the variables above using Excels "Goal Seek".
Who Should Study This Course
* Project Engineers
* Mechanical Engineers
* Structural Engineers
* Process Engineers
Traveling Tripper-1
A motorized tripper, left, distributes wood chips onto a storage pile at a paper pulp mill.
Ref: www.continental-conveyor.com
Traveling Tripper-2
The tripper, left, travels on rails from point to point above the conveyor. The conveyor belt raps around the tripper pulleys. The tripper pulley seen at the top lifts the belt to an elevation that permits discharged bulk material to fall through either or both angled chutes.
Ref: www.iem.ca/…/belt_trippers.html
Discharge Chute
The conveyor discharge chute, left, guides the flow of bulk material at a transfer station.
The material leaving the top of the head pulley strikes an easily replaceable wear plate (not shown).
A diverter chute at the bottom changes the direction of flow onto the next conveyor.
The external chute and cover over the bottom conveyor confines dust.
Ref: www.martin-eng.com
Head Pulley
Herringbone neoprene rubber lagging attached to the pulley, left, prevents belt slippage.
The robust head pulley construction is needed to reduce fatigue stress to an acceptable level.
Ref: www.rasp.com
IDLER TYPES
The conveyor belt troughing idlers pictured above are spaced 4 to 5 feet apart under the conveyor carrying belt. Dimensions of idlers have been standardized by CEMA.
Troughing idlers are: 20, 35, and 45 degrees. If the carrying idlers are 35 degrees, one 20 degree troughing idler should be located 3 to 4 feet in front of the head pulley for supporting the belt in the transition area where it flattens as it passes over the head pulley.
Flat return idlers are usually place 10 feet apart under the return belt.
Ref: factorysupply.net/elevatorbuckets.htm
Related Links
1. The Conveyor Equipment Manufacturers Association, CEMA home page is at: http://www.cemanet.org/index.html.
2. Dorner package conveyor applications below and online at: http://www.dorner.com.
3. Conveyor and many other industrial components are at: http://www.mcmaster.com.
4. Goodyear conveyor belts: http://www.goodyear.com.
5. Feeco belt conveyors above can be found online at: http://www.feeco.com.
6. Go to http://www.ubemachinery.com to obtain more information about the conveyors.
7. Find Martin conveyor accessories at: http://www.martin-eng.com.
8. Diverter chutes can be found at: http://www.rotaryvalve.com.
9. fmc-Link Belt conveyor idlers are at: http://www.fmctechnologies.com.
10. Find belt conveyor head pulleys at http://www.rasp.com.
11. Deflector V-plows are at: http://www.tamparubber.com.
12. Go to http://www.EPT.com for gear and chain drive component selection.
Belt Conveyor Specifications
The intent and scope of a belt conveyor system specification may have wording similar to the example below:
INTENT AND SCOPE
[The intent of this specification together with the following listed attachments shall define the minimum requirements to be met by the vendor in the design, fabrication, and supply of six belt conveyors complete with drives, galleries, support structures, chutes, accessories, and electrical sensor / transmitters, for the ABC Corporation in Pleasantville, Michigan.]
Although design responsibility has been given to the conveyor vendor, the engineering company has some responsibility for: quality, performance, and code compliance.
Skirt Boards
Skirt Boards, left confine bulk material and prevent spillage at the in-feed area of the belt conveyor.
More at: www.witrustexel.com
V-Plow
The V-Plow above sweeps debris off the return belt near the head pulley. Replaceable rubber blades above the belt and flat idlers under maintain the proper pressure.
Go to: www.tamparubber.com for more information.
BELT CONVEYOR SYSTEM EXAMPLE FOR BOILERS - EXAMPLE
Aa arrangement drawing of a belt conveyor boiler feed application is illustrated below. Coal or limestone is delivered from the below grade reclaim hopper to any one of eight silos. The reversing shuttle conveyor discharges onto 4 reversing conveyors above the silos.
DISCLAIMER: The materials contained in the online course are not intended as a representation or warranty on the part of John Andrew LLC or any other person/organization named herein. The materials are for general information only. They are not a substitute for competent professional advice. Application of this information to a specific project should be reviewed by a registered professional engineer. Anyone making use of the information set forth herein does so at their own risk and assumes any and all resulting liability arising therefrom.
DISCLAIMER: The materials contained in the online course are not intended as a representation or warranty on the part of John Andrew LLC or any other person/organization named herein. The materials are for general information only. They are not a substitute for competent professional advice. Application of this information to a specific project should be reviewed by a registered professional engineer. Anyone making use of the information set forth herein does so at their own risk and assumes any and all resulting liability arising therefrom.

## Capacity
M263 BELT CONVEYOR CAPACITY AND POWER
BULK MATERIALS
John Andrew LLC
Copyright 11/29/2022
[11 empty] | Scale Area = | 675 | sq in
| Input |  | Equivalent kilogram-meter-second
Bulk Material Density, DEN = | 40 | lb/ft^3 | 640.8 | kg/m^3
Bulk Material Repose Angle, X = | 15 | deg | 10.5 | Surcharge Angle
Belt Width, W = | 42 | in | 1066.8 | mm
Belt Speed, S = | 392.9059 | ft/min | 1.996 | m/s
Idler Angle, Y = | 35 | deg | 45 | deg
Edge of Pile to Edge of Belt, G = | 1 | in | 25.4 | mm
Edge of Idler to Edge of Belt, H = | 0.63 | in | 16.002 | mm
Belt Capacity and Power
Calculations
Belt Width W = | 60 | in | 1524 | mm
C = | 20 | in
B = | 20 | in
V = | 45 | deg
A = | B + 2*(C*cos (V / 57.3))
= | 48.2859 | in
Angle of Repose X = | 15 | deg
A2 = | C * sin(V/57.3) * B
= | 282.8263 | sq in
A3 = | (C*cos(V/57.3) * C*sin(V/57.3))/2
= | 100 | sq in
Y/V Ratio Factor r = | 1.2212
Y = | r * V
= | 54.9561 | deg
Z = | 90 - Y
= | 35.0439 | deg | [7 empty] | A1 +A2 + A3 = 676 sq in
R = | (A/2) / sin(Z/57.3)
| 42.0487 | in
| https://www.mathsisfun.com/geometry/circle-sector-segment.html | [6 empty] | Scale Drawing Area = | A1 + A2 + 2 * A3
Segment Area A1 = | R^2 * ((2*Z) - Sin(2Z)) / 2 | [6 empty] | = | 733 | sq in
= | 250.1737 | sq in | [5 empty] | B = | 20 | in
[8 empty] | C = | 20 | in
Total Belt Load Area BA = | A! + A2 + 2*A3 |  |  | Equivalent kilogram-meter-second |  |  |  | V = | 45 | deg
BA = | 733 | sq in |  | 0.47293 | sq m
Belt Conveyor Volume Capacity, CFM = | (BA/144)*S
CFM = | 2000 | cu ft/min |  | 56.64 | cubic meter / min
Belt Conveyor Weight Capacity, TPH = | CFM*DEN*60 / 2000
TPH = | 2400 | tons/hr |  | 2181.8182 | tonnes/hr
Material bulk density = | 849 | kg/m^3
Belt Width = | 1600 | mm
Surchage Angle = | 15 | deg
Belt Speed = | 1 | m/s
Belt Capacity = | 1190 * 849/1000
= | 1010.31 | tonnes/hr
Belt Power and Tensions Table 3
5_Fenner Dunlop_ 2009_ Conveyor Handbook Table 3 (Equation 3.13)
https://www2.hcmuaf.edu.vn/data/dangnh/file/5_Fenner%20Dunlop_%202009_%20Conveyor%20Handbook.pdf
Input
Belt Weight Capacity C = | 1208 | tonnes/hr
Belt horizontal center distance L = | 300 | m
Belt speed S = | 1 | m/s | 196.9 | ft/min
Belt change in elevatin H = | 30 | m
Pulley drive factor K = | 0.64 | (Counterweight take-up 180 degrees pulleywrap)
Incline Conveyor
Equipment friction factor Fc = | 0.0225
Equipment friction factor Fe = | 0.02 | Empty conveyor.
Equipment friction factor Fl = | 0.025 | Loaded conveyor.
Terminal friction constant Tf = | 60 | m (Up to 300 m length.)
Terminal friction constant Tf = | 45 | m (300 to 1200 m length.)
Table 3 Q = | 118 | kg/m^3
Calculations
Effective Belt Tension | Power in kW |  |  | Power in hp
Te = | (((Fe*(L + Tf) * Q) + ((Fl * (L + Tf) * C) / (3.6 * S)) + (C*H / 3.6*S))) * 9.81*10^-3
= | 135.4804 | kN | = | 30455.9829 | lbs
Pulley diameter D = | 762 | mm | = | 30 | in
Pulley shaft Torque Tps = | Te * (D/12)/2 |  | = | Te * (D/12)/2
= | 51622.891 | M-m | = | 38069.9786 |  | ft lbs
Pulley Shaft Speed N = | S / (2*3.14 * D/12) |  | = | S / (2*3.14 * D/12)
= | 12.5414 | rpm | = | 12.5414 |  | rpm
Belt power BP = | .7457 * hp |  | = | 2*3.14*N*T/33000
= | 67.7546 | kW | = | 90.8603 | hp
| Power in kW |  |  | Power in hp
FEEDER BELT TENSIONS and POWER
5_Fenner Dunlop_ 2009_ Conveyor Handbook Table 3 (Equation 3.13)
https://www2.hcmuaf.edu.vn/data/dangnh/file/5_Fenner%20Dunlop_%202009_%20Conveyor%20Handbook.pdf
Width of Skirted Load = 80% of Belt Width
Depth of Skirted Load = 40% of Flat Belt Skirted Width
Feeder Belt Capacity | Input
Belt Width W = | 2 | m
Material Density M = | 849 | kg/cu m |  | 52.9963 | lb/cu ft
Belt Speed S = | 1 | m/s
Calculation
Capacity C = | (W^2 * M * S) / 1,085
= | 3.13 | kW |  | 4.1473 | hp
| Power in kW |  |  | Power in hp
Feeder Belt Tension | Input
Hopper Opening Width WL = | 1.6 | m
Hopper Opening Legth LL = | 0.8 | m
Material Density M = | 849 | kg/cu m |  | 52.9963 | lb/cu ft |  | Martin Engineering
Overall Friction Coefficient F = | 0.6 | [5 empty] | https://www.martin-eng.com/content/page/692/home
Calculation
Effective Belt Tension Te = | *F * 2*WL^2 ^ LL * M * 10^3
= | 2.0865 | kN
F = | Overall Friction Coefficient
| 0.4 | Belt on Rillers
| 0.6 | Belt Sliding on Flat surface
| 1 | Difficult Flow Materials
Maximum Feeder Belt Tension | Input
Drive Factor K = | 0.9
Belt Speed S = | 1 | m/s
Effective Belt Tension Te = | 2.09 | kN
Calculation
Maximum Feeder Belt Tension Tmax = | (1 + K) * Te
= | 3.971 | kN
Feeder Belt Power Pfb = | Te * S
= | 2.09 | kW
K = | Drive Factor
.97 for 180 degree Wrap and Screw Take Up and Bare Steel Pulley
.90 for 180 degree Wrap and Screw Take Up and Lagged Steel Pulley
END OF SECTION
Protect or Unprotect Spreadsheet
Unprotect the spread sheet by selecting:
Drop down menu: Tools > Protection > Unprotect Sheet > OK
Restore protection with:
Drop down menu: Tools > Protection > Protect Sheet > OK
Engineering Spreadsheets
These spreadsheets are a learning tool. They display the underlying theory and calculations. Engineering software in general hides the method used to calculate results. Please study all of the material presented here.
Follow these four basic steps in each calculation:
1. Type initial values for the input data.
2. Enter.
3. Answers will be calculated by the spread sheet.
4. Optimize parameters using Excel's "Goal Seek".
Goal Seek
1. Type input values: DEN = 50, W = 36, and S = 300 below.
2. Pick the cell (TPH =) containing the calculated numerical value [ 575.8 ].
3. Pick drop down menu: Tools > Goal Seek.
4. Pick "To value:" and type [ 700 ].
5. Pick "By changing cell:" Pick the cell containing belt speed S = [ 365 ].
6. OK
7. Optimized belt speed is calculated: S = 365 ft/min
Trough Belt Capacity Calculations
Bulk Material Angle of Repose
The angle at the base of the cone formed by pouring bulk material, such as coal or rice, onto a level surface is the, "Angle of repose", X below.
Standard Belt Widths (in)
24
30
36
42
48
54
60
72
Angles are in Radians
Angle X degrees = X / 57.3 radians
DISCLAIMER: The materials contained in the online course are not intended as a representation or warranty on the part of John Andrew LLC or any other person/organization named herein. The materials are for general information only. They are not a substitute for competent professional advice. Application of this information to a specific project should be reviewed by a registered professional engineer. Anyone making use of the information set forth herein does so at their own risk and assumes any and all resulting liability arising therefrom.
DISCLAIMER: The materials contained in the online course are not intended as a representation or warranty on the part of John Andrew LLC or any other person/organization named herein. The materials are for general information only. They are not a substitute for competent professional advice. Application of this information to a specific project should be reviewed by a registered professional engineer. Anyone making use of the information set forth herein does so at their own risk and assumes any and all resulting liability arising therefrom.

## Trjectory
BULK MATERIALS
Calculating Trajectory
Input
| Belt Speed, S = | 310.5829 | ft/min
| Belt slope (+) incline (–) decline, A = | 15 | deg
| Total travel time, Δt = | 1 | sec
Calculations
| Material velocity in direction of belt, Vb = | S / 60
| Vb = | 5.1764 | ft/sec
| Vertical acceleration due to gravity, g = | 32.2 | ft/sec^2
| Distance traveled horizontally, X1 = | Vb * Δt * Cos A
| X1 = | 5 | ft
| Distance traveled vertically, Y1 = | (Vb * Δt * Sin A) – (g * Δt^2 / 2)
| Y1 = | -14.7603 | ft
Belt Conveyor Head Chute & Baffle
END OF SECTION
Bulk Material Trajectory
The trajectory of the bulk material as it leaves the top of the head pulley can be calculated and plotted using the formulas below. The magnet removes tramp iron from the material carried on the conveyor belt.
Example:
Given a belt slope of +15 degrees, find the belt speed S that will result in an impact point at, X1 = 3 ft after traveling 0.50 seconds. What will Y1 be?
Solution:
* Select cell B35 containing the numerical value of X1.
Goal Seek
1. Type input values: S = 300 and A = 15, and Δt = 0.50, above.
2. Pick the cell B35 containing the calculated numerical value [ 2.41 ] ft.
3. Pick drop down menu: Tools > Goal Seek.
4. Pick "To value:" and type [ 3 ].
5. Pick "By changing cell:" Pick the cell B27 containing belt speed S = [300].
6. OK
7. Optimized belt speed is calculated: S = 373 ft/min
Answers:
Belt Speed = 373 ft/min
Distance traveled in 0.50 seconds vertically, Y1 = -3.22 ft
Head Chute
The head chute confines dust. A hinged, removable baffle plate is used to reduce dimension X1 in confined areas. Stray particles are deflected by the dribble chute onto the next conveyor.
The inspection door allows access to rod out material pluging the chute.
Conveyors are usually equipped with a walkway running the full length on one side. Outdoor conveyors may need a cover.
A stop cable should be provided the full length on the walkway side of the conveyor.

## Power
BULK MATERIALS
Preliminary Conveyor Power Calculation
5_Fenner Dunlop_ 2009_ Conveyor Handbook Table 3 (Equation 3.13)
https://www2.hcmuaf.edu.vn/data/dangnh/file/5_Fenner%20Dunlop_%202009_%20Conveyor%20Handbook.pdf
Type initial input values. Optimize later.
Calculations are for 35 degree idlers. | Input
Desired conveyor capacity, TPH = | 332.1586 | tons/hr
Belt speed, S = | 400 | ft/min
Conveyor Length, Lc = | 150 | ft
Belt width, BW = | 48 | in
Belt slope (+) incline (–) decline, A = | 15 | deg
Belt Tension to Move Empty Belt, and Turn Pulleys and Idlers (T1)
The symbol ( * ) means multiply. | Calculations
Belt Length, L = | 2 * Lc
L = | 300 | ft
Approx. Belt Weight + 5" Idlers, Wb = | 1.2167 * BW - 1.6
Wb = | 56.8016 | lb/ft
Belt friction factor, F1 = | 0.035
Empty Belt Tension, T1 = | Wb * L * F1
T1 = | 596.4168 | lbs
Belt Tension to Move Bulk Material Horizontally (T2)
Bulk material weight (lbs per lineal foot), Wm = | 2000 * TPH / ( 60 * S )
Wm = | 27.6799 | lb/ln ft
Horizontal load friction factor, F2 = | 0.04
Move bulk material horizontally, T2 = | Wm * Lc * F2
T2 = | 166.0793 | lbs
Belt Tension to Lift Bulk Material (T3) | Calculations
Belt slope (+) incline (–) decline, A = | 15 | deg
Vertical distance bulk material is lifted, H = | Lc * Sin A
H = | 38.8229 | ft
Lift bulk material tension, T3 = | Wm * H
T3 = | 1074.6135 | lbs
Belt Tight Side Tension (T4)
T4 = | T1 + T2 + T3
T4 = | 1837.1096 | lbs
Belt Slack Side Tension (Ts)
Conveyor Belt Head Pulley Drive Factor, DF = | 0.42
Belt Slack Side Tension, Ts = | T4 * DF
Ts = | 771.586 | lbs
Total Belt Tension (Tt)
Total Belt Tension , Tt = | T4 + Ts
Tt = | 2608.6957 | lbs
Belt Selection
Belt Tension Loading, Bt = | Total belt tension / Belt Width
Bt = | 54.3478 | lb/in Width
Conveyor Motor Power (P)
Normal
| Input |  | Values
Conveyor drive efficiency, e = | 80% | e = | 80%
Loading chute factor, Fc = | 1.1 | Fc = | 1.1
Start acceleration factor, Fs = | 1.15 | fs = | 1.15
Calculations
Minimum conveyor motor power, P = | Force * Velocity / 3300
P = | Fc * Fs * Te * S / (e x 33000)
P = | 50 | hp
Use a motor rated at: |  | hp
END OF SECTION
P3
Trough Belt Conveyor Power
The equations below are approximate and are to be applied to preliminary engineering estimates only. Refer to, "Belt Conveyors for Bulk Materials" a CEMA publication, for more detailed and accurate data and formulas. CEMA refers to, Conveyor Equipment Manufactures Association.
Assume the drive pulley will be lagged with a 1/2 inch thick layer of grooved rubber and the angle of belt wrap around the pulley will be 200 degrees, with a snub pulley, and the conveyor will have a gravity take-up.
DF = Drive factor = 0.42
The conveyor belt must have a tension rating high enough to withstand the sum of the tight and slack side tensions.
Standard Belt Widths
24
30
36
42
48
54
60
72
Conveyor belts are strength and endurance rated in lbs per inch of belt width. This value will be given to the belt vendor when selecting a belt.
The conveyor motor must overcome the difference between belt tight side and slack side tensions. This is the effective belt tension (Te).
Example:
Given a: 150 ft belt conveyor, 36 inch belt, belt speed 300 ft/min, belt slope of +15 degrees, requires a 45 hp drive motor. Assume normal values for drive efficiency, chute factor and start acceleration apply.
Use Goal Seek to calculate the belt conveyor capacity if a 60 hp motor replaced the 45 hp one.
Solution:
1. Select cell B98 containing the numerical value of hp [ 45 ].
2. Pick drop down menu: Tools > Goal Seek.
3. Pick "To value:" and type [ 60 ].
4. Pick "By changing cell containing the numerical value of TPH =: [ 350 ]
5. OK
6. Optimized belt capacity is calculated: TPH = [ 501 ] tons/hr
Answer:
Desired conveyor capacity, TPH = 501 tons/hr

## Head Shaft-Gear Drive
HEAD PULLEY SHAFT
Head Pulley Shaft Strength Analysis - With Gear Drive
Conveyor Head Pulley Forces & Dimensions
Input
Conveyor belt tight side tension, Tt = | 2609 | lbs
Conveyor belt slack side tension, Ts = | 772 | lbs
Slack side angle of belt, SA = | 90 | deg
Tight side angle of belt, TA = | 15 | deg
Pulley diameter, PD = | 30 | in
Distance between bearing and pulley hub, A = | 8 | in
Distance between bearings, B = | 40 | in
Pulley shaft diameter, D = | 3.5 | in
Belt width, BW = | 36 | lbs
Horizontal Force Components | Calculation
Horizontal component of belt tension, H = | Tt * Cos (TA) + Ts * Sin (SA)
H = | 3292.1002 | lbs
Left hub force, T1 = | H / 2
T1 = | 1646.0501 | lbs
Right hub force, T2 = | H / 2
T2 = | 1646.0501 | lbs
Horizontal Shaft Support Reactions R1 & R2
Moments about the right bearing, R1 * B = | T1*(B - A) + (T2 * A) - (Fh * C)
Reaction at left bearing, R1 = | ( T1*(B - A) + (T2 * A) - (Fh * C) ) / B
R1 = | 1646.0501 | lbs
Reaction at right bearing, R2 = | T1 + T2 - R1
R2 = | 1646.0501 | lbs
Shaft Horizontal Moments
Mh1 = | R1 * A
Mh1 = | 13168.4009 | in-lbs
Mh2 = | (R1 * (B - A) - (T1 * (B - 2*A) )
Mh2 = | 13168.4009 | in-lbs
Vertical Force Components | Calculation
Pulley drum, weight, Wd = | 0.283*3.1416*(PD-0.25)*0.5*(BW+2)
Wd = | 502.5484 | lbs
Two pulley hubs, weight, Wh = | 0.283*( ( (3.1416*2*D*((D+4)^2 - D^2) )/4) + (3.1416*0.75*(PD^2 - (D + 4)^2)/4) )
Wh = | 209.1127 | lbs
Pulley shaft, weight, Ws = | 0.291*(3.1416*(B+12)*(D^2)/4)
Ws = | 145.5872 | lbs
Total pulley and shaft weight, W = | Wd + Wh + Ws
W = | 857.2483 | lbs
Vertical force components, V = | (Tt * Sin (TA)) + (Ts * Cos (SA)) +( W/2 )
V = | 1103.8823 | lbs
Left hub force, T1 = | V / 2
T1 = | 551.9411 | lbs
Right hub force, T2 = | V / 2
T2 = | 551.9411 | lbs
Horizontal Shaft Support Reactions R1 & R2
Moments about the right bearing, R1 * B = | T1*(B - A) + (T2 * A)
Reaction at left bearing, R1 = | ( T1*(B - A) + (T2 * A) ) / B
R1 = | 551.9411 | lbs
Reaction at right bearing, R2 = | T1 + T2 + Fv - R1
R2 = | 551.9411 | lbs
Shaft Vertical Moments Mv1 = | R1 * A
Mv1 = | 4415.5292 | in-lbs
Mv2 = | (R1 * (B - A)) - (T1 * (B - 2*A) )
Mv2 = | 4415.5292 | in-lbs
Resultant Pulley Shaft Moments, Mr1 = | (Mh1^2 + Mv1^2)^0.5
Mr1 = | 13888.977 | in-lbs
Mr2 = | (Mh2^2 + Mv2^2)^0.5
Mr2 = | 13888.977 | in-lbs
Resultant moment angle from horizontal, Am = | ATan (Mv1 / Mh1)
Am = | 18.6049 | deg clockwise from horizontal
Pulley Shaft Strength and Stiffness
Pulley Bending and Torsion Shaft Stresses | Input
Conveyor motor power, P = | 10 | hp
Conveyor belt speed, S = | 400 | ft/min
Pulley shaft diameter, D = | 3.5 | in
Pulley diameter, PD = | 18 | in
Distance between bearing and pulley hub, A = | 8 | in
Distance between bearings, B = | 40 | in
Max moment from above, Mmax = | 13889 | in-lbs
Calculations
Pulley speed, N = | S / (3.1416 * PD/12)
N = | 84.8797 | rpm
Pulley shaft torque between bearings, Q1 = | ( 5252 * P / N ) / 2
Q1 = | 309.3789 | ft-lbs
Q1 = | 3712.5469 | in-lbs
Shaft moment area, I = | 3.1417 * D^4 / 64
I = | 7.3664 | in^4
Shaft polar moment area, J = | 3.1417 * D^4 / 32
J = | 14.7329 | in^4
Max bending stress, Sb = | Mmax * (D/2) / I
Sb = | 3299.5302 | lbs/in^2
Max torque, Qmax = | 19900 | in-lbs
Max torsion shear stress, St = | Qmax * (D/2) / J
St = | 440.9843 | lbs/in^2
Max Stress at the Pulley Hub
An element on the shaft surface has a bending stress Sb and a shear stress St.
There is no tension or compression normal to the bending stress.
Max shaft principal stress, S1 = | ( Sb / 2 ) + ( Sb^2 + 4 * St^2 )^0.5
S1 = | 5065.1374 | lbs/in^2
Pulley Shaft Deflection due to T2
Shaft deflection, Ref AISC Manual, Y = | T2*A*X / (6*E*I*B) * (B^2 - 3*B*X^2 + 2*X^3)
between X = 0 and X = (B - A)
Gathering X's, Y = | T2*A / (6*E*I*B) * (B^2*X - 3*B*X^3 + 2*X^4)
Shaft defected slope at X, dY/dX = | a | radians
Pulley Shaft Deflection due to T2 continued | Input
Belt load on right hub (from page 2 above), T2 = | 518 | lbs
Bearing reaction from page 2 above, R1 = | 518 | lbs
Bearing center to first hub dimension, A = | 8 | in
Span between bearing centers, B = | 40 | in
Pulley shaft diameter, D = | 3.5 | in
Shaft elastic modulus, E = | 29000000 | lbs/in^2
Distance from left bearing load R1, X = | 8 | in
Calculations
Shaft moment area, I = | 3.1417 * D^4 / 64
I = | 7.3664 | in^4
C = | B - A
C = | 32 | in
C1 = | -67409.0667
E*I dY/dX = | (R1 * X^2 / 2) - T2*(X - C)^2 / 2 + C1
Slope of defected shaft, dY/dX = a, at distance X from left bearing load R1.
E*I * a = | (R1 * X^2 / 2) - T2*(X - C)^2 / 2 + C1
dY/dX = a = | (T2*A / (6*E*I*B) ) * (B^2 - 3*B*2X^2 + 8*X^3)
dY/dX = a = | -0.00078111 | radians
a = | -0.044676 | degrees
Calculate shaft slope at X = A, B, & C
X = 0, a1 = | 0.0074 | degrees
X = A, a2 = | 0.0447 | degrees
X = B, a3 = | 0.5991 | degrees
X = C, a4 = | 0.0831 | degrees
Total Pulley Shaft Slopes due to T1 and T2
Total shaft slope at, X = 0, a1 = | a1 + a4
Total a1 = | 0.0905 | degrees
Total shaft slope at, X = A, a2 = | a2 + a3
Total a2 = | 0.6438 | degrees
Total shaft slope at, X = B, a3 = | a3 + a2
Total a3 = | 0.6438 | degrees
Total shaft slope at, X = C, a4 = | a4 + a1
Total a3 = | 0.0905 | degrees
Power Transmission Shafting
For Rotating Shafts: | Kb | Kt
Load gradually applied | 1.5 | 1
Load suddenly applied (minor shock) | 1.5 to 2.0 | 1.0 to 1.5
Load suddenly applied (heavy shock) | 2.0 to 3.0 | 1.5 to 2.0
Input
Allowable stress, Ss = | 6000 | lbs/in^2
Bending moment at one point, Mb = | 20300 | in-lbs
Bending load factor, Kb = | 2
Torque at the same point, Mt = Q = | 722 | in-lbs
Torque load factor, Kt = | 1.5
Calculations
Dmin^3 = | [ ( 16 / ( 3.1416*Ss)*[ ( Kb*Mb)^2 + (Kt*Mt)^2]^0.5
Dmin^3 = | 34.4745
Shaft minimum diameter, Dmin = | 3.2508 | in
Use shaft diameter, D = |  | in
END OF SECTION
Pulley Force System With Gear Drive
The forces and torque acting on a typical belt conveyor head pulley are illustrated above. The pulley is crowned to keep the belt centered.
Pulley drive torque Q is applied to the pulley shaft beyond the bearing on one side with a coupling. There is no overhang load as in the application of a chain drive.
The difference between conveyor belt tight side tension Tt, and slack side tension Ts is overcome by drive chain tension.
Forces T1 and T2 at the left and right pulley hubs are equal to the sum of tight and slack side belt tensions.
The shaft support reactions R1 and R2 act at the left and right bearings. One bearing is of the, "fixed" type and the other is, "movable". The shaft must be allowed to expand when its temperature increases.
Shaft Fatigue Loading
The resultant of conveyor belt tight and slack side tensions acts in one direction while the pulley rotates.
This causes a fully reversing bending stress Sb in the shaft and is illustrated above.
Shaft Moment Diagrams
The pulley shaft bending moment diagram in the horizontal and vertical planes are plotted above.
The resultant moments at points are plotted below.
Pulley Shaft Torque
The conveyor motor drive torque Q is transmitted to the pulley shaft left and right hubs.
Half of the total torque is applied to each pulley hub if ANSI Standard Fits for square parallel keys are supplied.
Elevated stress will be caused by a key and key slot in shaft and hub is used. The average stress concentration factor Kk for shaft key connections is 4. Ref. "Robertson, Stress Concentration Factors".
Some manufacturer's avoid keys by using compression hubs that clamp the shaft.
Allowable Stress
a. ANSI B105.1 specifies a maximum allowable bending stress of 8,000 lbs/in^2 at the pulley hub.
b. L. J. Laughlin, member S.M.E., production marketing manager with Precision Pulley & Idler, Pela, IA, said, "It is interesting to note that during the last 30 years, manufacturers have switched to using 1045 shafting for conveyor pulleys." Ref: SME annual meeting Pre-print number, 03-103, Feb. 2003.
c. ASTM 1045 Steel has a tensile strength of 100,000 bls/in^2, a yield strength of 85,000 lbs/in^2, an elongation of 19% in 2 inches, and a Brinell Hardness of 223.
d. The yield strength of the shaft steel, 85,000 lbs/in^2 is 10 times the allowable stress of 8,000 lbs/in^2. There are at least three reasons for this low allowable stress.
1. Shaft deflections cause hub deflections and fatigue failures in the pulley.
2. Stress concentrations in the shaft due to reduced diameters at the bearings, welds, and key slots causing fatigue failure in the shaft.
3. Limits to bearing deflections
The sum of conveyor belt tight side and slack side tensions, Tt & Ts apply equal forces T1 and T2 at the left and right pulley hubs. Equal and opposite reactions R1 & R2 at the bearings.
These forces cause bending in the pulley shaft.
Torque is applied to the right end of the shaft by the drive motor and speed reduction gear.
Bearing Deflections
The limit for taper roller bearing deflections is: 0.033 to 0.050 degrees.
The limit for ball bearing deflections is: 0.17 to 0.25 degrees.
The limit for pulley hub deflection is: 0.13 degrees, imposed by the conveyor manufactures, based on the slope of the unconstrained shaft.
Self aligning bearings are required based on the calculations below.
Superposition Method
The superposition method states that the total deflection in one direction at one point in an elastic beam is equal to the sum of the deflections caused by each applied load and moment taking into account the signs of the deflections.
The pulley shaft deflected shape due to belt tension has been calculated above.
The superposition method and symmetry will be used to find the total shaft slope at X = 0, A, B, and C.
ASME Code
The ASME Code equation for power shafting diameter D is:
D^3 = [ ( 16 / ( 3.1416*Ss)*[ ( Kb*Mb)^2 + (Kt*Mt)^2]^0.5
Allowable shear stress: Ss = 8000 lbs/in^2 for shaft without keyway.
Allowable shear stress: Ss = 6000 lbs/in^2 for shaft with keyway.
This allowable stress Ss applies to commercial steel shafting and takes into account the effects of fatigue.
The bending shock, Kb and torque shock, Kt load factors are given below.
Mb is the applied bending moment and Mt is the torque at the same point on the shaft.
Angle TA degrees = TA / 57.2957 radians

## Head Shaft-Chain Drive
HEAD PULLEY SHAFT SRENGTH
Head Pulley Shaft Strength Analysis - With Chain Drive
Conveyor Head Pulley Forces & Dimensions
Input
Conveyor belt tight side tension, Tt = | 4000 | lbs
Conveyor belt slack side tension, Ts = | 1000 | lbs
Slack side angle of belt, SA = | 90 | deg
Tight side angle of belt, TA = | 15 | deg
Drive Chain Angle, CA = | 30 | deg
Pulley diameter, PD = | 30 | in
Sprocket diameter, SD = | 20 | in
Distance between bearing and pulley hub, A = | 8 | in
Distance between bearings, B = | 40 | in
Chain drive overhang, L = | 6 | in
Pulley shaft diameter, D = | 3.5 | in
Belt width, BW = | 36 | lbs
Horizontal Force Components | Calculation
Drive chain force, Fc = | (Tt - Ts)*(PD / 2) / (SD / 2)
Drive chain force, Fc = | 4500 | lbs
Horizontal component of belt tensions, H = | Tt * Cos (TA) + Ts * Sin (SA)
H = | 4863.7029 | lbs
Horizontal component of chain force, Fh = | Fc * Sin (CA)
Fh = | 2250.0028 | lbs
Left hub force, T1 = | H / 2
T1 = | 2431.8515 | lbs
Right hub force, T2 = | H / 2
T2 = | 2431.8515 | lbs
Horizontal Shaft Support Reactions R1 & R2
Moments about the right bearing, R1 * B = | T1*(B - A) + (T2 * A) - (Fh * L )
Reaction at left bearing, R1 = | ( T1*(B - A) + (T2 * A) - (Fh * L ) ) / B
R1 = | 2094.351 | lbs
Reaction at right bearing, R2 = | T1 + T2 + Fh - R1
R2 = | 5019.3547 | lbs
Shaft Horizontal Moments
Mh1 = | R1 * A
Mh1 = | 16754.8083 | in-lbs
Mh2 = | (R1 * (B - A) - (T1 * (B - 2*A) )
Mh2 = | 8654.7981 | in-lbs
Mh3 = | -Fh * E
Mh3 = | -13500.017 | in-lbs
Vertical Force Components | Calculation
Head pulley weight, Wp = | 0.291*( (3.1416*(PD-0.25)*0.5*(BW+2)
Wp = | 516.7547 | lbs
Two pulley hubs weight, Wh = | 0.291*( ( (3.1416*2*D*((D+4)^2 - D^2) )/4) + (3.1416*0.75*(PD^2 - (D + 4)^2)/4) )
Wh = | 215.024 | lbs
Pulley shaft weight, Ws = | 0.291*(3.1416*(B+12)*(D^2)/4)
Ws = | 145.5872 | lbs
Total pulley and shaft weight, W = | Wd + Wh + Ws
W = | 877.366 | lbs
Vertical force components, V = | (Tt * Sin (TA)) + (Ts * Cos (SA)) +( W/2 )
V = | 1473.9584 | lbs
Vertical component of chain force, Fv = | Fc * Cos (CA)
Fv = | 3897.1127 | lbs
Left hub force, T1 = | V / 2
T1 = | 736.9792
Right hub force, T2 = | V / 2
T2 = | 736.9792
Horizontal Shaft Support Reactions R1 & R2
Moments about the right bearing, R1 * B = | T1*(B - A) + (T2 * A) - (Fh * L )
Reaction at left bearing, R1 = | ( T1*(B - A) + (T2 * A) - (Fh * L ) / B
R1 = | 491.3867
Reaction at right bearing, R2 = | T1 + T2 + Fv - R1
R2 = | 4879.6843 | lbs
Shaft Vertical Moments Mv1 = | R1 * A
Mv1 = | 3931.094 | in-lbs
Mv2 = | (R1 * (B - A)) - (T1 * (B - 2*A) )
Mv2 = | -1963.1248 | in-lbs
Mv3 = | -Fh * L
Mv3 = | -23382.6761 | in-lbs
Resultant Pulley Shaft Moments
Mr1 = | (Mh1^2 + Mv1^2)^0.5
Mr1 = | 17209.7967 | in-lbs
Mr2 = | (Mh2^2 + Mv2^2)^0.5
Mr2 = | 8874.6487 | in-lbs
Mr3 = | (Mh3^2 + Mv3^2)^0.5
Mr3 = | 27000 | in-lbs
Resultant Moment Angle from Horizontal
MA = | 57.2957*Atan ( Mh3 / Mv3 )
MA = | 30 | deg
Pulley Shaft Strength and Stiffness
Pulley Bending and Torsion Shaft Stresses
Input
Conveyor motor power, P = | 10 | hp
Conveyor belt speed, S = | 400 | ft/min
Pulley shaft diameter, D = | 3.5 | in
Pulley diameter, PD = | 18 | in
Sprocket diameter, SD = | 20 | in
Distance between bearing and pulley hub, A = | 8 | in
Distance between bearings, B = | 40 | in
Max moment from above, Mmax = | 27000 | in-lbs
Calculations
Pulley speed, N = | S / (3.1417 * D/12)
N = | 436.5244 | rpm
Pulley shaft torque between bearings, Q1 = | ( 5252 * P / N ) / 2
Q1 = | 60.157 | ft-lbs
Q1 = | 721.8841 | in-lbs
Shaft moment area, I = | 3.1417 * D^4 / 64
I = | 7.3664 | in^4
Shaft polar moment area, J = | 3.1417 * D^4 / 32
J = | 14.7329 | in^4
Max bending stress, Sb = | Mmax * (D/2) / I
Sb = | 6414.2354 | lbs/in^2
Max torque, Qmax = | 19900 | in-lbs
Max torsion shear stress, St = | Qmax * (D/2) / J
St = | 85.7469 | lbs/in^2
Max Stress at the Pulley Hub
An element on the shaft surface has a bending stress Sb and a shear stress St.
There is no tension or compression normal to the bending stress.
Max shaft principal stress, S1 = | ( Sb / 2 ) + ( Sb^2 + 4 * St^2 )^0.5
S1 = | 9623.6453 | lbs/in^2
Pulley Shaft Deflection due to T2
Shaft deflection, Ref AISC Manual, Y = | T2*A*X / (6*E*I*B) * (B^2 - 3*B*X^2 + 2*X^3)
between X = 0 and X = (B - A)
Gathering X's, Y = | T2*A / (6*E*I*B) * (B^2*X - 3*B*X^3 + 2*X^4)
Shaft defected slope at X, dY/dX = | a | radians
Pulley Shaft Deflection due to T2 continued
Input
Belt load from page 2 above, T2 = | 518 | lbs
Bearing reaction from page 2 above, R1 = | 518 | lbs
Bearing center to first hub dimension, A = | 8 | in
Span between bearing centers, B = | 40 | in
Pulley shaft diameter, D = | 3.5 | in
Shaft elastic modulus, E = | 29000000 | lbs/in^2
Distance from left bearing load R1, X = | 32 | in
Calculations
Shaft moment area, I = | 3.1417 * D^4 / 64
I = | 7.3664 | in^4
C = | B - A
C = | 32 | in
C1 = | -67409.0667
E*I dY/dX = | (R1 * X^2 / 2) - T2*(X - C)^2 / 2 + C1
Slope of defected shaft, dY/dX = a, at distance X from left bearing load R1.
E*I * a = | (R1 * X^2 / 2) - T2*(X - C)^2 / 2 + C1
dY/dX = a = | (T2*A / (6*E*I*B) ) * (B^2 - 3*B*2X^2 + 8*X^3)
dY/dX = a = | 0.0014536 | radians
a = | 0.083139 | degrees
Calculate shaft slope at X = A, B, & C
X = 0, a1 = | 0.0074 | degrees
X = A, a2 = | 0.0447 | degrees
X = B, a3 = | 0.5991 | degrees
X = C, a4 = | 0.0831 | degrees
Calculate shaft slope at X = 0, A, B, & C
X = 0, a1 = | -0.0447 | degrees
X = A, a2 = | -0.054 | degrees
X = B, a3 = | 0.088 | degrees
X = C, a4 = | 0.053 | degrees
Shaft deflection due to Chain Drive
Pulley Shaft Deflection due to Chain Drive Force F
Reaction at each bearing, R = | F * E / B
Shaft deflection, Ref AISC Manual, Y = | (F * L * X / 6 * E * I * B) * ( B^2 - X^2 )
between X = 0 and B
Gathering X's, Y = | (F * L / 6 * E * I * B) * ( X*B^2 - X^3 )
dY/dX = | (F * L / 6 * E * I * B) * ( B^2 - 3* X^2 )
Shaft defected slope at X, dY/dX = | a | radians
Input
Chain force from page 2 above, Fc = F = | 4500 | lbs
Chain drive overhang from page 1 above, L = | 6 | in
Hub distance from bearing from page 1, A = | 8 | in
Span between bearing centers, B = | 40 | in
Pulley shaft diameter, D = | 3.5 | in
Shaft elastic modulus, E = | 29000000 | lbs/in^2
Distance from left bearing load R1, X = | 8 | in
Pulley Shaft Deflection due to Chain Drive Force F continued
Calculations
Dimension, C = | B - A
C = | 32 | in
Shaft moment area, I = | 3.1417 * D^4 / 64
I = | 7.3664 | in^4
Slope of defected shaft, dY/dX = a, at distance X from left bearing load R1.
Shaft slope at X, dY/dX = b = | (F * L / 6 * E * I * B) * ( B^2 - 3* X^2 )
b = | 0.00074148 | radians
b = | 0.042484 | degrees
Calculate shaft slope at X = A, B, & C due to the Chain Force Fc
X = 0, b1 = | 0.0483 | degrees
X = A, b2 = | 0.0425 | degrees
X = C, b3 = | -0.0444 | degrees
X = B, b4 = | -0.0966 | degrees
Total Pulley Shaft Slopes due to Belt Tensions T1, T2, and Chain Force Fc
Total shaft slope at, X = A, a1 = | a1 + a4 + b1
Total a1 = | 0.0566 | degrees
Total shaft slope at, X = B, a2 = | a2 + a3 + b2
Total a2 = | 0.0765 | degrees
Total shaft slope at, X = C, a3 = | a3 + a2 + b3
Total a3 = | -0.0104 | degrees
Total shaft slope at, X = C, a4 = | a4 + a1 + b4
Total a3 = | -0.0883 | degrees
Power Transmission Shafting
For Rotating Shafts: | Kb | Kt
Load gradually applied | 1.5 | 1
Load suddenly applied (minor shock) | 1.5 to 2.0 | 1.0 to 1.5
Load suddenly applied (heavy shock) | 2.0 to 3.0 | 1.5 to 2.0
Input
Allowable stress, Ss = | 6000 | lbs/in^2
Bending moment at one point, Mb = | 20300 | in-lbs
Bending load factor, Kb = | 2
Torque at the same point, Mt = Q = | 722 | in-lbs
Torque load factor, Kt = | 1.5
Calculations
Dmin^3 = | [ ( 16 / ( 3.1416*Ss)*[ ( Kb*Mb)^2 + (Kt*Mt)^2]^0.5
Dmin^3 = | 34.4745
Shaft minimum diameter, Dmin = | 3.2508 | in
Use shaft diameter, D = |  | in
END OF SECTION
Pulley Force System With Chain Drive
The forces and torque acting on a typical belt conveyor head pulley are illustrated above.
Pulley drive torque Q is applied to the pulley shaft beyond the bearing on one side. Fc is the drive chain tension force acting at angle CA.
The difference between conveyor belt tight side tension Tt, and slack side tension Ts is overcome by drive chain tension.
Drive chain force, Fc is equal to the difference between conveyor belt tight and slack side tensions multiplied by the Pulley / Sprocket radius ratio.
Forces T1 and T2 at the left and right pulley hubs are equal to the vector sum of tight and slack side belt tensions.
The shaft support reactions R1 and R2 act at the left and right bearings. One bearing is of the, "fixed" type and the other is, "movable". The shaft must be allowed to expand when its temperature increases.
Shaft Fatigue Loading
The resultant of conveyor belt tight and slack side tensions acts in one direction while the pulley rotates.
This causes a fully reversing bending stress Sb in the shaft and is illustrated, right.
Shaft Moment Diagrams
The pulley shaft bending moment diagram in the horizontal and vertical planes are plotted above. The resultant moments at points are plotted below.
Pulley Shaft Torque
The conveyor motor drive torque Q is transmitted to the pulley shaft left and right hubs. Half of the total torque is applied to each pulley hub if ANSI Standard Fits for square parallel keys are supplied.
Elevated stress will be caused by a key and key slot in shaft and hub is used. The average stress concentration factor Kk for shaft key connections is 4. Ref. "Robertson, Stress Concentration Factors".
Some manufacturer's avoid keys by using compression hubs that clamp the shaft.
Allowable Stress (Copied from Head Shaft-Gear Drive)
a. ANSI B105.1 specifies a maximum allowable bending stress of 8,000 lbs/in^2 at the pulley hub.
b. L. J. Laughlin, member S.M.E., production marketing manager with Precision Pulley & Idler, Pela, IA, said, "It is interesting to note that during the last 30 years, manufacturers have switched to using 1045 shafting for conveyor pulleys." Ref: SME annual meeting Pre-print number, 03-103, Feb. 2003.
c. ASTM 1045 Steel has a tensile strength of 100,000 bls/in^2, a yield strength of 85,000 lbs/in^2, an elongation of 19% in 2 inches, and a Brinell Hardness of 223.
d. The yield strength of the shaft steel, 85,000 lbs/in^2 is 10 times the allowable stress of 8,000 lbs/in^2. There are at least three reasons for this low allowable stress.
1. Shaft deflections cause hub deflections and fatigue failures in the pulley.
2. Stress concentrations in the shaft due to reduced diameters at the bearings, welds, and key slots causing fatigue failure in the shaft.
3. Limits to bearing deflections
The sum of conveyor belt tight side and slack side tensions, Tt & Ts apply equal forces T1 and T2 at the left and right pulley hubs. Equal and opposite reactions R1 & R2 at the bearings. These forces cause bending in the pulley shaft.
Torque is applied to the right end of the shaft by the drive motor and speed reduction gear.
Bearing Deflections
(Copy)
The limit for taper roller bearing deflections is: 0.033 to 0.050 degrees.
The limit for ball bearing deflections is: 0.17 to 0.25 degrees.
The limit for pulley hub deflection is: 0.13 degrees, imposed by CEMA based on the slope of the unconstrained shaft.
Superposition Method
The superposition method states that the total deflection in one direction at one point in an elastic beam is equal to the sum of the deflections caused by each applied load and moment taking into account the signs of the deflections.
The pulley shaft deflected shape due to belt tension has been calculated above.
The superposition method and symmetry will be used to find the total shaft slope at X = 0, A, B, and C.
ASME Code
The ASME Code equation for power shafting diameter D is:
D^3 = [ ( 16 / ( 3.1416*Ss)*[ ( Kb*Mb)^2 + (Kt*Mt)^2]^0.5
Allowable shear stress: Ss = 8000 lbs/in^2 for shaft without keyway.
Allowable shear stress: Ss = 6000 lbs/in^2 for shaft with keyway.
This allowable stress Ss apply to commercial steel shafting and take into account the effects of fatigue.
The bending shock, Kb and torque shock, Kt load factors are given below.
Mb is the applied bending moment and Mt is the torque at the same point on the shaft.

## Math
MATH TOOLS
Unlock a worksheet with "Unprotect"
Step-1 | HOME
Step-2 | Format
Step-3 | Unprotect Sheet |  | Protect Sheet Box Opens
Step-4 | OK |  | NEW EXCEL |  |  |  |  | OLD EXCEL
Lock a worksheet with "Protect Sheet"
Step-5 | HOME
Step-6 | Format
Step-7 | Protect Sheet
Password is not required.
Check the "Protect Sheet" two boxes right >>
Select Unlocked Cells
Format Cells
[7 empty] | Step | Enter
[7 empty] | 1 | 10
[7 empty] | 2 | 6
GOAL SEEK |  |  |  | H = | 10 | lbs | 3 | Format
| Input |  |  | V = | 6 | llbs | 4 | Format Cells
Horizontal force, H = | 10 | lbs |  | TAN(A) = | V/H |  | 5 | Number
Vertical force, V = | 6 | lbs |  | = | 0.6 | number | 6 | Decimal Places
| Calculation |  |  | Angle A = | ATAN(V/H) |  | 7 | 2
Resultant force, R = | ( H^2 + V^2 )^(1/2) |  |  | = | 0.54042 | radians | 8 | OK
= | 11.6619 | lbs |  | A radians = | 57.3*A degrees |  | 9 | 10
Angle, A = | 57.30 * ATAN(V / H) |  |  | Angle A = | 57.3*A |  | 10 | 6
= | 30.966 | deg |  | = | 30.966 | degrees
GOAL SEEK method
Step-1 Select the green cell C38 containing a formula.
Step-2 Select: DATA > What-If Analysis > Goal Seek
Step-3 To value: 14, for example
Step-4 Pick cell containing value to be changed by Excel: C34 or C35 > OK
END OF SECTION