## Applications
M275 DRAG CHAIN CONVEYORS SPEADSHEET
CHAIN DRIVE AND CONVEYOR APPLICATIONS
John Andrew LLC
Copyright © 12/8/2022
END OF SECTION
ROLLER CHAIN DRIVE DESIGN
This course uses Excel spreadsheet calculating and optimizing capabilities for engineering roller chain drives and drag chain conveyors.
Roller chain drive design includes:
1. A description of the needed drive in a written specification.
2. Feasibility studies comparing alternate designs and focused research.
3. Preliminary; sketches, scale CAD drawings, materials selection, appearance and styling.
4. Functional analysis; strength, stiffness, vibration, shock, fatigue, temperature, wear, lubrication.
5. Customer applications performance, endurance, and maintenance cost estimating.
Ribbon Mixer
An H.C. Davis Sons Manufacturing Company mixer is pictured above. The ratio of: Number of driven sprocket teeth / Number of driver sprocket teeth determines the rotational speed of the screw ribbon mixer. Click on the, "Power" tab at the bottom of the spread sheet for detail calculations.
Go to, www.info@HCDavis.com, for more information about industrial mixers.
Chain-Sprocket Chordal Action
In the figure 1 above, a chain roller is engaging the sprocket at distance X above the rotating shaft center.
The sprocket rotates at constant speed, n revolutions per minute, rpm.
While rotating A degrees between figures 1 and 2, the chain bounces and accelerates.
The vertical displacement is equal to, R - X. As the number of sprocket teeth, T increases, the distance, R - X decreases and so does the bounce.
The recommended minimum number of teeth for slow speeds (300 ft/min) is 12; for moderate speeds (1300 ft/min) is 17; and for high speeds (2300 ft/min) is 25.
Chain-Sprocket Lubrication
Chain-sprocket wear is reduced if the smaller sprocket has an even number of teeth and the chain has an uneven number of pitches.
The frequency of contact between a particular sprocket tooth and chain roller is a minimum and wear is more evenly distributed.
Slow chain speeds (0 - 300 ft/min) periodic manual lubrication.
Moderate speeds (300 - 1300 ft/min) oil drip to link plate edges.
High speeds (1300 - 2300 ft/min) oil bath to lowest point on the chain, see the, "Power" tab at the bottom of this worksheet.
Chain-Sprocket Service Life
Industrial standard service life for roller chain is 15,000 hours when presumably the chain has stretched 3%.
Drag Chain Conveyors
Drag chain conveyors have more capacity than screw conveyors having equal inside widths. See below.
Bulk materials are carried with a small amount of tumbling, turbulence, or agitation that can cause product degradation.
Dust tight construction protects product from contamination.
The conveyor is heavy duty formed channel sides. The removable bottom plate is bolted to the side channels.
Chain Drive Unit
The above mixer drive unit shown right, includes: a three phase electric motor coupled to a speed reduction gearbox and roller chain drive.
Relatively inexpensive replacement drive sprockets are used to make adjustments to the mixer operating speed.
ANSI Roller Chain
ANSI Roller chain right, is available in 13 ANSI sizes from: 1/4 inch to 2 1/2 inch pitch.
Pins may be permanently riveted to pin-links or removable with cotters.
Bushings are fixed at each end to connecting links and do not rotate.
Rollers roll on chain bushings but not while in contact with sprocket teeth.
Conveyor flights (Paddles) are minimum friction Ultra-High Molecular Weight (UHMW) polyethylene securely fastened to welded steel chain.
Drag Chain Conveyor Drive
The drag chain conveyor drive above includes a: C-face motor, Worm and wheel gearbox, sprocket and chain drive.
Vendors: Martin Sprocket & Gear, Diamond Chain Company, Emerson Power Transmission, FMC Link Belt, Dodge Bearings, Morse, etc.
DISCLAIMER: The materials contained in the online course are not intended as a representation or warranty on the part of John Andrew LLC or any other person/organization named herein. The materials are for general information only. They are not a substitute for competent professional advice. Application of this information to a specific project should be reviewed by a registered professional engineer. Anyone making use of the information set forth herein does so at their own risk and assumes any and all resulting liability arising therefrom.
DISCLAIMER: The materials contained in the online course are not intended as a representation or warranty on the part of John Andrew LLC or any other person/organization named herein. The materials are for general information only. They are not a substitute for competent professional advice. Application of this information to a specific project should be reviewed by a registered professional engineer. Anyone making use of the information set forth herein does so at their own risk and assumes any and all resulting liability arising therefrom.
DISCLAIMER: The materials contained in the online course are not intended as a representation or warranty on the part of John Andrew LLC or any other person/organization named herein. The materials are for general information only. They are not a substitute for competent professional advice. Application of this information to a specific project should be reviewed by a registered professional engineer. Anyone making use of the information set forth herein does so at their own risk and assumes any and all resulting liability arising therefrom.
DISCLAIMER: The materials contained in the online course are not intended as a representation or warranty on the part of John Andrew LLC or any other person/organization named herein. The materials are for general information only. They are not a substitute for competent professional advice. Application of this information to a specific project should be reviewed by a registered professional engineer. Anyone making use of the information set forth herein does so at their own risk and assumes any and all resulting liability arising therefrom.

## Power
CHAIN DRIVE POWER
SPROCKET CIRCULAR PITCH and CENTER DISTANCE
Step-1 Sprocket Pitch Circle Diameter | [6 empty] | Input | [7 empty] | See "Math Tools" tab below for more.
[6 empty] | Driver sprocket number of teeth, Ts = | 16 | teeth
[6 empty] | Driver sprocket revolutions per minute, n = | 1200 | rpm | [7 empty] | Drive Shaft Design
[6 empty] | Driver sprocket teeth / Driven sprocket teeth, r = | 3 | - | [8 empty] | Input
[6 empty] | ANSI chain pitch, P = | 0.5 | in. from standard chain chart below. | [7 empty] | Motor Power, HP = | 5 | hp
[7 empty] | Calculations | [8 empty] | Shaft speed, N = | 1750 | rpm
[6 empty] | Driver sprocket angle, A = | 180 / Ts | [8 empty] | Torque shock & fatigue factor, Kt = | 3
[6 empty] | = | 11.25 | deg | [7 empty] | Shaft diameter, D = | 0.5 | in
[6 empty] | Driver sprocket pitch circle diameter, D = | P / Sin (A) | [8 empty] | Shaft length, L = | 10 | in
[6 empty] | = | 2.5629 | in | [7 empty] | Material shear modulus, G = | 11500000 | psi
[6 empty] | Driven sprocket number of teeth, TL = | r * Ts | [9 empty] | Calculation
[6 empty] | = | 48 | teeth | [7 empty] | Applied motor shaft torque, Ta = | 12*33000*HP / (2*π*N)
[6 empty] | Driven sprocket angle, B = | 180 / TL | [8 empty] | = | 180.0491 | in-lbf
[6 empty] | = | 3.75 | deg | [7 empty] | Section polar moment of inertia, J = | π*D^4 / 32
[6 empty] | Driven sprocket pitch circle diameter, D = | P / Sin (B) | [8 empty] | J = | 0.0061367 | in^4
[6 empty] | = | 7.6449 | in | [7 empty] | Answer: Design Torque, Td = | Kt*Ta
[16 empty] | = | 540.1473 | in-lbf
[16 empty] | Shear stress for shafts, St = | Td*D / (2*J)
Step-2 Minimum Drive to Driven Sprocket Centers | [15 empty] | = | 22004.7282 | lbf/in^2
[7 empty] | Input | [8 empty] | Shaft torsion deflection angle, a = | Td*L / (J*G)
[6 empty] | Small sprocket pitch circle diameter, d = | 2.563 | in | [7 empty] | a = | 0.076538 | radians
[6 empty] | Driver sprocket teeth / Driven sprocket teeth, r = | 3 | - | [7 empty] | a = | 4.3854 | degrees
Calculations
[6 empty] | Minimum drive to driven sprocket centers, L = | D + (d / 2)
[6 empty] | = | 8.9264 | in
| Chain No. | Pitch in | Ultimate Strength lbs | Weight lbs/ft | Limiting Speed ft/min | A | B | C | D | E | F
| 25 | 1/4 | 875 | 0.09 | 3500 | 0.155 | 0.19 | 0.0905 | 0.13 | 0.125 | 0.03
| 35 | 3/8 | 2100 | 0.21 | 2800 | 0.231 | 0.283 | 0.141 | 0.2 | 0.1875 | 0.05
| 41 | 1/2 | 2000 | 0.26 | 2300 | 0.26 | 0.37 | 0.141 | 0.306 | 0.25 | 0.05
| 40 | 1/2 | 3700 | 0.42 | 2300 | 0.314 | 0.357 | 0.156 | 0.3125 | 0.3125 | 0.06
| 50 | 5/8 | 6100 | 0.68 | 2000 | 0.398 | 0.434 | 0.2 | 0.4 | 0.375 | 0.08
| 60 | 3/4 | 8500 | 1 | 1800 | 0.489 | 0.574 | 0.234 | 0.46875 | 0.5 | 0.094
| 80 | 1 | 14500 | 1.73 | 1500 | 0.615 | 0.741 | 0.312 | 0.625 | 0.625 | 0.125
| 100 | 1.25 | 24000 | 2.5 | 1300 | 0.754 | 0.882 | 0.375 | 0.75 | 0.75 | 0.156
| 120 | 1.5 | 34000 | 3.69 | 1200 | 0.94 | 1.116 | 0.4375 | 0.875 | 1 | 0.187
| 140 | 1.75 | 46000 | 5 | 1100 | 1.022 | 1.21 | 0.5 | 1 | 1 | 0.219
| 160 | 2 | 58000 | 6.5 | 1000 | 1.228 | 1.383 | 0.562 | 1.25 | 1.25 | 0.25
| 180 | 2.25 | 76000 | 9.06 | 950 | 1.362 | 1.718 | 0.687 | 1.406 | 1.4062 | 0.281
| 200 | 2.5 | 95000 | 10.65 | 900 | 1.546 | 1.827 | 0.781 | 1.5625 | 1.5 | 0.312
Step-3 Chain Power Rating
| PITCH 5/8 IN AND 3/4 IN ONLY | [5 empty] | Input |  | Chain Constant K
[6 empty] | Smaller sprocket number of teeth, T = | 14 | - |  | Chain No. | K
[6 empty] | Smaller sprocket revolutions per minute, n = | 700 | rpm |  | 40 to 240 | 17
[6 empty] | Chain pitch, P = | 0.75 | in |  | 41 | 3.4
[6 empty] | Constant for chain numbers: 40 to 240, K = | 17 | - |  | 25 & 35 | 29
Calculations
Link Plate Fatigue Limited Strength
[6 empty] | HP = | 1.35*.004 * T^1.08 * n^0.9 * P^(3 - 0.07P)
[6 empty] | = | 14.5393 | hp
Roller Bushing Impact Limited Strength
[6 empty] | HP = | K * P^0.8 * ( ( 100* T ) / n )^1.5
[6 empty] | = | 38.1982 | hp
[12 empty] | Service Factors | Electric | Gas
[13 empty] | Motor | Engine
[12 empty] | Uniform Load | 1 | 1.2
[12 empty] | Moderate Shock Load | 1.3 | 1.4
[12 empty] | Heavy Shock Load | 1.5 | 1.7
Step-4 Chain Service Design Power
Input
[6 empty] | Connected Motor power, HP = | 10 | hp
[6 empty] | Service factor from table above, F = | 1.5 | -
Calculations
[6 empty] | Chain design horse power, HPd = | HP x F
[7 empty] | 15 | hp
|  |  | Number of Strands, s = | 1 | 2 | 3 | 4 | 5 | 6 | 8
|  |  | Strand Factor, SF = | 1 | 1.7 | 2.5 | 3.3 | 3.9 | 4.6 | 6
Step-5 Multi-strand Chain Power
Input
[6 empty] | Chain rated horse power, HP = | 9.78 | hp
[6 empty] | Number of strands of chain, s = | 3 | -
[6 empty] | Strand factor, SF = | 2.5 | -
Calculations
[6 empty] | Multi-strand chain design horse power, HPm = | HP x SF
[7 empty] | 24.45 | hp
Step-6 Equation for Chain Speed
Input
[6 empty] | Sprocket Pitch Diameter, PD = | 7.645 | in
[6 empty] | Sprocket rotational speed, N = | 600 | revs/min
[6 empty] | Pi = | 3.1416
[6 empty] | Chain speed, S = | Pi x PD x N / 12
[6 empty] | = | 1193.2316 | ft/min
Step-7 Chain Speed VS Lubrication
Calculations
[6 empty] | Chain speed from above, S = | 1193.2316 | ft/min
Input
Lubrication type, see Lubrication above. =
Step-8 Chain Length
Input
[6 empty] | Distance, drive to driven sprocket centers, L = | 24 | in
[6 empty] | Chain Pitch, P = | 0.625 | in
[6 empty] | Number of teeth in the large sprocket, T = | 40 | -
[6 empty] | Number of teeth in the small sprocket, t = | 20 | -
|  |  | See above input data: | 15 4: Calculations
[6 empty] | Sprocket center distance in chain pitches, C = | L / P
[6 empty] | = | 38.4 | pitches
[6 empty] | Chain length in number of pitches, NP = | 2C + (T + t) / 2 + 0.1013 x (T – t)^2 / (4C)
[6 empty] | = | 107.0638 | pitches
[6 empty] | Chain length in inches, CL = | P x NP
[7 empty] | 66.9149 | in
END OF SECTION
Sprocket Circular Pitch CP and Chain Pitch
The diagram above illustrates the: pitch circle radius R, circular pitch CP, chain link pitch P, and half pitch angle A of a typical roller chain sprocket.
T = Number of sprocket teeth.
Angle, A = ( 360 / T ) / 2 = 180 / T
Chain pitch, P = 2 x R x Sin (A)
Pitch circle diameter, D = 2 x R = P / Sin (A)
Chain Drive
An oil bath lubricated dust tight chain drive is illustrated above. Maximum oil level is shown.
The chain guard is split on line A-B and hinged at A for maintenance. Usually the small sprocket is the driver and the large is the driven.
L = Distance between sprocket centers, inches.
S = Chain speed, ft/min.
d = Small sprocket pitch circle diameter, inches.
D = Large sprocket pitch circle diameter, inches.
n = Small sprocket rotational speed, revs/min
N = Large sprocket rotational speed, revs/min
Minimum recommended distance L between drive and driven sprocket centers is calculated below.
Driving Sprocket Selection
Chain drives are usually used to transmit power from a high speed motor or engine shaft to a slow speed machine.
For example, the diameter of the driven sprocket is three times larger than that of the driver if the speed reduction ratio is 3 to 1.
The smallest sprocket diameter recommended for industrial applications is 17 teeth although 15 teeth are allowed quite often.
See, "Chain-Sprocket Chordal Action" under the, "Applications" tab at the bottom of this Excel screen display.
Multi-Chain Strand Factor
A Multi-Chain Strand Drive has two or more sprockets mounted on each shaft.
Because of variations in roller chain manufacture and uneven chain elongation during operation, there are small differences in the amount of load carried by each strand of chain.
Example: One stand of chain is rated at 9.78 hp. Four stands would be capable of transmitting:
Three Strands = (HP per Chain) x (Strand Factor)
= 9.78 x 3.3
= 32.3 hp
Service Factor Classification
Typical roller chain drive applications listed below are divided into three operational performance service classifications.
Ref: Martin Sprocket and Gear
Uniform Load
Agitators, Liquid Generators
Blowers, Centrifugal Line Shafts, Even Load
Conveyors, Even Load Machines, even Load
Elevators, Even Load Pumps, Centrifugal
Fans, Centrifugal
Moderate Shock Load
Beaters Line Shafts, Even Load
Compressors, Centrifugal Machines, Pulsating
Conveyors, Uneven Load Non-Reversing
Elevators, Uneven Load Woodworking Machinery
Grinders, Pulp Screens, Rotary
Kilns & Dryers
Laundry Washers
Heavy Shock Load
Brick Machines Hammer Mills
Compressors, Reciprocating Rolling Mills
Crushers Drawing Mills
Machines, Reversing Presses
Impact Loads Pumps, Reciprocating
Unfavorable Operating Conditions
Add 0.2 to a Service Factor obtained from the above table to compensate for such unfavorable operating conditions as:
* Heavy Starting Loads * Elevated Temperature
* Frequent Stops & Starts * Dust and other Abrasives
* Speeds Ratios > 7 to 1. * Lack of Lubrication
Ref: Martin Sprocket and Gear
Drive Chain Lubrication
The bushing is a press fit on the pin and does not rotate. A small space between the bushing outside diameter and the roller inside diameter is provided for lubrication.
Type I: Less than 200 ft/min > Manuel or drip lubricated.
Type II: Between 201 and 1800 ft/min > Bath or disc lubricated.
Type III: Between 1801 and 3000 ft/min > Oil stream lubricated.
See the oil bath - chain guard illustration at the top of this spread sheet.

## Conveyors
M275 DRAG CHAIN CONVEYOR DESIGN
| Horizontal Conveyor Chain Pull |  |  |  | Go to "Math Tools" tab below for more.
Input
|  |  |  | Number of strands of chain, N = | 2 | -
|  |  |  | Sprocket horizontal center distance, H = | 30 | ft
|  |  |  | Chain ANSI number = | 100 | -
|  |  |  | Chain weight per foot, C = | 24 | lbs
|  |  |  | Material conveyed weight per foot, W = | 50 | lbs
|  |  |  | Coefficient of friction, f = | 0.25 | -
Calculation
|  |  |  | Single chain pull, P = | ( f x H (W + 2C) ) / N
|  |  |  | = | 367.5 | lbs
| Inclined Conveyor Chain Pull |  |  |  | Input
|  |  |  | Number of strands of chain, N = | 2 | -
|  |  |  | Sprocket horizontal center distance, H = | 30 | ft
|  |  |  | Sprocket vertical center distance, V = | 10 | ft
|  |  |  | Chain number = | 100 | -
|  |  |  | Chain weight per foot, C = | 24 | lbs
|  |  |  | Material conveyed weight per foot, W = | 50 | lbs
|  |  |  | Coefficient of friction, f = | 0.25 | -
Calculation
|  |  |  | Single chain pull, P = | ( ( f x H (W + 2C) ) + ( V (W + C) )/ N
[5 empty] | 737.5 | lbs
Input
|  |  |  | Number of strands of chain, N = | 2 | -
|  |  |  | Single chain pull, P = | 935 | lbs
|  |  |  | Chain speed, S = | 150 | ft/min
|  |  |  | Drive efficiency, e = | 85%
Calculation
|  |  |  | Minimum required conveyor motor power, HP = | N x P x S / ( e x 33000 )
[5 empty] | 10 | hp
Flat Bottom Drag Chain Conveyor
X in
12
14
16
18
20
24
Drag Chain Conveyor Capacity
Input
|  |  | Bulk material name = | Crushed coal 1/8" to 1/2" lumps
|  |  | Bulk material density, d = | 50 | lb/cu ft
|  |  | Conveyor length, H = | 10 | ft
|  |  | Conveyor flight width, X = | 18 | in
|  |  | Conveyor pile height, Z = | 8 | in
|  |  | Conveyor chain speed, S = | 100 | ft/min (Not drive chain)
Calculation
|  |  | Volume capacity, V = | 60 x S x (X x Z ) / 144
|  |  | = | 6000 | cu ft/hr
|  |  | Weight capacity, W = | V x d
|  |  | = | 300000 | lbs/hr
|  |  | = | 150 | tons/hr
1. Drag Chain Conveyor Capacity
Input
|  |  |  | Bulk material name = | Crushed coal 1/8" to 1/2" lumps
|  |  |  | Bulk material density, d = | 50 | lb/cu ft
|  |  |  | Conveyor length, H = | 10 | ft
|  |  |  | Conveyor flight width, X = | 18 | in
|  |  |  | Conveyor pile height, Z = | 8 | in
|  |  |  | Conveyor chain speed, S = | 200 | ft/min (Not gear motor drive chain)
Calculation
|  |  |  | Volume capacity, V = | 60 x S x (X x Z ) / 144
|  |  |  | = | 12000 | cu ft/hr
|  |  |  | Weight capacity, W = | V x d
|  |  |  | = | 600000 | lbs/hr
|  |  |  | = | 300 | tons/hr
2. Horizontal Chain Conveyor Chain Pull
Input
|  |  |  | Number of strands of chain, N = | 1 | -
|  |  |  | Sprocket horizontal center distance, H = | 10 | ft
|  |  |  | Chain ANSI number = | 60 | -
|  |  |  | Estimated chain and flights weight per foot, C = | 24 | lbs
|  |  |  | Material conveyed weight per foot, W = | 50 | lbs
|  |  |  | Coefficient of friction, f = | 0.25 | -
Calculation
|  |  |  | Single chain pull, P = | ( f x H (W + 2C) ) / N
|  |  |  | = | 245 | lbs
3. Chain Conveyor Power
Input
|  |  |  | Number of strands of chain, N = | 1 | -
|  |  |  | Single chain pull, P = | 245 | lbs
|  |  |  | Chain speed, S = | 200 | ft/min
|  |  |  | Drive efficiency, e = | 85%
Calculation
|  |  |  | Minimum required conveyor motor power, HP = | NxPxS / (e x 33000) |  | Pitch | ANSI Chain
[5 empty] | 1.7469 | hp | 0.25 | 25
[7 empty] | 0.375 | 35
| 4. Sprocket Pitch Circle Diameter | [5 empty] | 0.5 | 41
[5 empty] | Input |  | 0.5 | 40
|  |  |  | Driver sprocket number of teeth, Ts = | 12 | teeth | 0.625 | 50
|  |  |  | Driver sprocket revolutions per minute, n = | 1200 | rpm | 0.75 | 60
|  |  |  | Driver sprocket teeth / Driven sprocket teeth, r = | 3 | - | 1 | 80
|  |  |  | ANSI chain pitch, P = | 0.75 | in | 1.25 | 100
[5 empty] | Calculations |  | 1.5 | 120
|  |  |  | Driver sprocket angle, A = | 180 / Ts |  | 1.75 | 140
|  |  |  | = | 15 | deg | 2 | 160
|  |  |  | Driver sprocket pitch circle diameter, D = | P / Sin (A) |  | 2.25 | 180
|  |  |  | = | 2.8978 | in | 2.5 | 200
|  |  |  | Driven sprocket number of teeth, TL = | r * Ts
|  |  |  | = | 36 | teeth
|  |  |  | Driven sprocket angle, B = | 180 / TL
|  |  |  | = | 5 | deg
|  |  |  | Driven sprocket pitch circle diameter, D = | P / Sin (B)
|  |  |  | = | 8.6053 | in
Chain Constant K
|  |  | Chain No. | K
|  |  | 40 to 240 | 17
|  |  | 41 | 3.4
|  |  | 25 & 35 | 29
5. Chain Power Rating
Input
|  |  |  | Smaller sprocket number of teeth, T = | 18 | -
|  |  |  | Smaller sprocket revolutions per minute, n = | 1800 | rpm
|  |  |  | Chain pitch, P = | 0.75 | in
|  |  |  | Constant for chain numbers: 40 to 240, K = | 17 | -
Calculations
Link Plate Fatigue Limited Strength
|  |  |  | HP = | .004 * T^1.08 * n^0.9 * P^(3 - 0.07P)
|  |  |  | = | 33.0554 | hp
Roller Bushing Impact Limited Strength
|  |  |  | HP = | K * P^0.8 * ( ( 100* T ) / n )^1.5
|  |  |  | = | 13.5051 | hp
|  |  | Service Factors | Electric | Gas
|  |  |  | Motor | Engine
|  |  | Uniform Load | 1 | 1.2
|  |  | Moderate Shock Load | 1.3 | 1.4
|  |  | Heavy Shock Load | 1.5 | 1.7
6. Chain Service Design Power
Input
|  |  |  | Connected Motor power, HP = | 2 | hp
|  |  |  | Service factor from table above, F = | 1.5 | -
Calculations
|  |  |  | Chain design horse power, HPd = | HP x F
[5 empty] | 3 | hp
7. Gearbox Speed Ratio
Input
|  |  |  | Motor shaft speed, M = | 1750 | rpm
|  |  |  | Conveyor chain speed, S = | 200 | ft/min (Not drive chain)
|  |  |  | Drive sprocket number of teeth, Td = | 12 | in
|  |  |  | Driven sprocket number of teeth, TD = | 36 | in
|  |  |  | conveyor sprocket number of teeth, TC = | 100 | in
Calculation
|  |  |  | Drive sprocket speed, N = | S / (3.1416 * TC/12)
|  |  |  | = | 7.6394 | rpm
|  |  |  | Gearbox Ratio, R = | ( M * Td ) / ( N * TD )
|  |  |  | = | 76.3583
|  |  |  | (Driven / Drive) Sprocket Ratio, r = | TD / Td
|  |  |  | = | 3
END OF SECTION
Chain Pull
Chain conveyors move bulk materials such as: coal, ash, grains, and ore in mining operations.
They are used to convey hot materials.
Chain pull includes the force necessary to overcome friction and move the weight of bulk material and chain.
The carrying and return strands of chain are supported in runways in the horizontal and inclined conveyors.
Runways guide chain in vertical conveyors and offer little or no friction.
Bulk materials are carried by flat drag conveyors with little tumbling or agitation reducing product degradation compared with screw conveyors.
The dust tight construction preventing product contamination is illustration below. Bolted construction allows bottom and side liners to be replaced when worn. Stainless steel construction is required for food applications.
Friction is reduced with bolt-on UHMW polyethylene flight liners. Some conveyors have strands of chain sliding in runways. These runways have replaceable Ulta-High Molecular Weight, (UHMW) liners that reduce friction.
Industry standard drag chain flight widths X are listed below. Conveyed bulk material average pile height is Z. Flight dimension Y must be determined by testing each bulk material application.
Bulk materials are: moved, distributed, elevated, heated, cooled, and collected in chain conveyors.
S = Chain speed, Ft/min.
H = Sprocket center distance, ft.
D = Sprocket pitch circle dia, in.
The capacities of drag chain conveyors below are based on dry free flowing grains.
Conveyor Motor Selection
Drag chain conveyors operate in the speed range from 100 to 200 feet per minute.
Conveyor motor drive power, HP = Force x ft/min / ( e x 33,000)
e = drive efficiency (85% for typical combined gear and chain drive)
Standard flight widths X are given below in inches.
Y = Z - 1 inch
DESIGN EXAMPLE
1. Use the above Excel spread sheet to design the a DRAG CHAIN conveyor to transport 6000 cu ft / hr of crushed coal weighing 50 lbs / cu ft, 1/8” to 1/2” lump size with a horizontal distance of 10 ft from the center of Head to center of the Tail sprocket.
2. After finding the dimensions in the Drag Chain Conveyor section view above, submit a hard copy CAD drawing of the conveyor section view above with dimensions instead of letters A through J to the EGT210 instructor. Distance learning students will email the dimensioned CAD drawing with dimensions A through J.
A = B =
C = D =
E = F =
G = H =
J =
3. Make a 3-view, A-size (8 ½” x 11”), orthographic assembly SKETCH of the DRAG CHAIN conveyor.
4. The side view is to be sectioned through the middle of the drag chain conveyor.
5. Show and label the following components on the drawing:
a. Head and tail sprockets.
b. Head and tail shafts.
c. Drag chain with attachments for vertical flight plates.
d. Vertical flight plates. Assume Y = Z - 1.
e. Inlet and discharge chutes.
f. Drive motor with gearbox speed reducer.
g. Drive support bracket for adjusting chain tension.
h. Drive and driven sprockets with chain.
DESIGN DATA SHEETS
1. Apply the design data sheets below to your Drag Chain Conveyor design SKETCH.
2. Use the standard ASTM A-36 steel 2” x 2” x 3/8” angle for the return rails.
3. The conveyor bottom, side, and top cover are to be 3/16 inch thick ASTM A-36 steel.
4. Use 1/2 inch thick UHMW anti-friction plastic for the bottom liner.
See drag chain conveyor drive below.
Drive Chain and Sprocket Dimensions
1. Use ANSI 60 Chain 3/4” pitch above for Conveyor Drive.
2. Driver sprocket has 12 teeth and the driven sprocket has 36 teeth. Right dimensions: A, B, and C above for driver and driven sprockets.
3. Click on the, “Power” tab at the bottom of the attached, Chain and Conveyor Spreadsheet. Use: “Step-1 Sprocket Pitch Circle Diameter” to calculate the conveyor driver and driven sprocket pitch circle diameters.
Conveyor Chain Dimensions
1. Use ANSI 2060H double pitch chain 1 1/2” pitch for the Conveyor Chain shown below.
2. Use identical head and tail conveyor sprockets ANSI 60 x 3/4” pitch with a pitch circle diameter of 23.877 inches.
ANSI Single & Double Pitch Roller Chain Attachments
Choose chain attachment above suitable for attaching the flight plates.
Go to: www.mcmaster.com for more information.
The conveyor head and tail shafts are 1.500 inch dia. The 1.500 inch diameter conveyor flange bearing dimensions are given in the design data sheet above.
Go to: www.mcmaster.com for more information.
Motor Frame 145T
Use the 145T motor frame dimensions for the conveyor drive.
Conveyor Dimensions
After calculating conveyor: capacity, chain pull, and drive power above the basic dimensions are determined before a CAD drawing can begin.
Continue the conveyor calculations below.

## Sprockets
SPROCKETS
SPROCKET WITH TAPER-LOCK HUB
END OF SECTION
Chain and Sprocket Vendors
The illustrations in this section were obtained from the following vendor's on-line catalogs:
* Martin
* Emerson Transmission
* fmc
* Dodge
Shear Pin Sprockets
Torque is resisted by a single shear pin in the, "Shear Pin Sprocket" above, .
The shear pin is necked to shear when the safe load is exceeded. When the pin shears the sprocket turns freely on the shaft. Any plate sprocket can be bolted to the hub.
See sectioned view below.
Split Sprocket Hub
Adjustable Torque Limiter Hub
The Martin 70-2 Torque Limiter Hub above can be set at any point in the range of 3,000 to 11,000 in-lbs.
Each torque limiter hub can be adjusted over a wide range of torques right.
The hub acts as a clutch slipping when the limit torque is reached.
Tapered Hubs
Two types of tapered hubs are illustrated here.
Machine screws draw a tapered shaft collar into a mating taper in the sprocket hub clamping the shaft to the hub and sprocket with or without a key.

## Math Tools
MATH TOOLS
Select Format > Unprotect Sheet
Unlock a worksheet with "Unprotect" |  |  | Protect Sheet Opens
Step-1 | HOME
Step-2 | Format
Step-3 | Unprotect Sheet
Step-4 | OK
Lock a worksheet with "Protect Sheet"
Step-5 | HOME |  |  | NEW EXCEL |  |  | OLD EXCEL
Step-6 | Format
Step-7 | Protect Sheet
Check the "Protect Sheet" two boxes right >>
Select Unlocked Cells
Format Cells
[6 empty] | Step | Select
[6 empty] | 1 | Format
|  |  | Follow Steps |  |  | 2 | Format ells
GOAL SEEK |  |  | H = | 10 | lbs | 3 | 10
| Input |  | V = | 6 | llbs | 4 | 6
Horizontal force, H = | 10 |  | TAN(A) = | V/H |  | 5 | Format
Vertical force, V = | 6 |  | = | 0.6 | number | 6 | Format Cells
| Calculation |  | Angle A = | ATAN(V/H) |  | 7 | Number
Resultant force, R = | ( H^2 + V^2 )^(1/2) |  | = | 0.54042 | radians | 8 | Decimal Places
= | 11.6619 |  | A radians = | 57.3*A | degrees | 9 | 2
Angle, A = | 57.30 * ATAN(V / H) |  | Angle A = | 57.3*A |  | 10 | OK
= | 30.966 |  | = | 30.966 | degrees
GOAL SEEK method
Step-1 Select the green cell C38 containing a formula.
Step-2 Select: DATA > What-If Analysis > Goal Seek
Step-3 To value: 14, for example
Step-4 Pick cell containing value to be changed by Excel: C34 or C35 > OK
Select > OK and "Goal Seek Status'>> will open > OK
END OF SECTION
Spread Sheet Method
1. Type in values for Input data.
2. The Calculation has been programmed.
3. Answers will be calculated.