## 1 Machines
M236 MACHINE DESIGN SPREAD SHEETS
M236 MACHINE DESIGN
|  |  |  | CONTENTS | Link
|  |  | 1 | MACHINES | Machines
|  |  | 2 | STRESS | Stress
|  |  | 3 | SHAFT | Shaft
|  |  | 4 | COUPLING | Coupling
|  |  | 5 | ACTUATOR | Actuator
|  |  | 6 | BRAKE | Brake
|  |  | 7 | V-BELT & CHAIN | V-Belt & Chain
|  |  | 8 | GEARS | Gears
|  |  | 9 | HYD CYLINDERS | Hyd Cylinders
|  |  | 10 | VIBRATION | Vibration
|  |  | 11 | SHOCK & LOAD | Shock Load
|  |  | 12 | MATH TOOLS | Math Tools
John Andrew LLC
Copyright © 11/15/2022
PICK & PLACE ROBOTS BY PHD
https://www.phdinc.com/
END OF SECTION
Backhoe
Above is the image in its original context on the page:
www.chesterfieldgroup.co.uk/products/mobile.html
INDUSTRIAL GRINDER The replicable bearings have seals to keep the grease or oil lubricant in and the dust and grit out.
Quick release access panels are provided for clearing jams and cutter replacement.
A large, steel rod reinforced concrete pad, foundation is usually provided for absorbing dynamic shredding forces and shock loads.
Automated Packaging Machine
The relatively high cost of labor in the United States requires automated manufacturing and assembly to be price and quality competitive in the world market.
Above is the image in its original context on the page: www.mardenedwards.com/custom-packaging-machin…
ove is one example.
Wheel and Worm Gears
Typical, "C-face worm gearbox below. C-face refers to the round flange used to attach a mating motor flange. Worm gears offer higher gear ratios in a smaller package than any other mechanism. A 40 to 1 ratio increases torque by a factor of 40 while reducing worm gear output shaft speed to 1/40 x input speed.
The worm may have a single, double, or more thread. The axial pitch of the worm is equal to the circular pitch of the wheel. Select the, "Gears" tab at the bottom of the Excel Worksheet for more information about worm gears.
Above is the image in its original context on the page: www.global-b2b-network.com/b2b/17/25/751/gear...
MACHINE DESIGN
This 8 PDH machine design course uses Excel's calculating and optimizing capabilities. Machine design includes:
1. A description of the needed machine in a written specification.
2. Feasibility studies comparing alternate designs and focused research.
3. Preliminary; sketches, scale CAD drawings, materials selection, appearance and styling.
4. Functional analysis; strength, stiffness, vibration, shock, fatigue, temperature, wear, lubrication. Customer endurance and maintenance cost estimate.
5. Producibility; machine tools, joining methods, material supply and handling, manual vs automated manufacture.
6. Cost to design and manufacture one or more models in small and large quantities.
7. Market place: present competition and life expectancy of the product.
8. Customer service system and facilities.
9. Outsource part or all; engineering, manufacturing, sales, warehousing, customer service.
Strength and Stiffness Analysis
The strength and stiffness analysis of the backhoe begins with a, "Free Body Diagram" of one of the members, shown above :
Force F1 = Hydraulic pressure x piston area.
Weight W = arm material volume x density.
Force F3 = (Moments due to F1 and W) / (L1 x cos A4)
Force F2 = ( (F1 cos A1) - (W sin A3) + (F3 cos A4) ) / cos A2
Moment Mmax = F1 x cos A1 x L1
Arm applied bending stress, S = K x Mmax D2 / (2 I)
I = arm area moment of inertial at D2 and
K = combined vibration shock factor.
Safety factor, SF = Material allowable stress / Applied stress
The applied stress and safety factor must be calculated at each high stress point.
Automobile Independent Front Suspension
Above is the image in its original context on the page: www.hyundai.co.in/tucson/tucson.asp?pageName=...
Coil springs absorb shock loads on bumps and rough roads in the front suspension above. Double acting shock absorbers dampen suspension oscillations. Ball joints in the linkage provide swiveling action that allows the wheel and axle assembly to pivot while moving up and down. The lower arm pivots on a bushing and shaft assembly attached to the frame cross member. These components are applied in many other mechanisms.
Laser Jet Printer
The computerized printer above has many moving parts: linkages, gears, shafts, bushings, bearings, etc, for manipulating sheets of paper. The design and analysis of the light weight plastic components of such a printer requires the same principals as do many heavy duty machines with steel and aluminum parts.
Observance of functional quality control in the design stage has improved their reliability in recent years.
Above is the image in its original context on the page: news.thomasnet.com/fullstory/531589
Pick and Place Robot
A gripper is attached at the bottom end of the vertical X direction actuator. The vertical actuator is supported by a horizontal Y direction actuator. The Y direction actuator is moved in the horizontal Z direction by the bottom actuator.
This pick-and-place robot can be programmed to move the gripper rapidly from point to point anywhere in the X, Y, Z three dimensional zone. For more click on the, "Pwr Screw" tab at the bottom of the display.
Shredder
Above is the image in its original context on the page: www.traderscity.com/.../
Material to be shredded falls by gravity or is conveyed into the top inlet.
A rotating disc with replicable cutters in its circumference performs the shredding. The tensile stress in a rotating disc, S = V2 x ρ / 3 lbf/in2.
The disc is mounted and keyed to a shaft supported by roller bearings on each side. The shaft is directly coupled to a three phase electric motor.
The coupling joining the motor and disc shafts is covered by a safety guard.
DISCLAIMER: The materials contained in the online course are not intended as a representation or warranty on the part of John Andrew LLC or any other person/organization named herein. The materials are for general information only. They are not a substitute for competent professional advice. Application of this information to a specific project should be reviewed by a registered professional engineer. Anyone making use of the information set forth herein does so at their own risk and assumes any and all resulting liability arising therefrom.
Spur Gears
Image in its original context on the page: www.usedmills.net/machinery-equipment/feed/
Select the, "Gears" tab at the bottom of the Excel Worksheet for more information about spur gears.
DISCLAIMER: The materials contained in the online course are not intended as a representation or warranty on the part of John Andrew LLC or any other person/organization named herein. The materials are for general information only. They are not a substitute for competent professional advice. Application of this information to a specific project should be reviewed by a registered professional engineer. Anyone making use of the information set forth herein does so at their own risk and assumes any and all resulting liability arising therefrom.
DISCLAIMER: The materials contained in the online course are not intended as a representation or warranty on the part of John Andrew LLC or any other person/organization named herein. The materials are for general information only. They are not a substitute for competent professional advice. Application of this information to a specific project should be reviewed by a registered professional engineer. Anyone making use of the information set forth herein does so at their own risk and assumes any and all resulting liability arising therefrom.
DISCLAIMER: The materials contained in the online course are not intended as a representation or warranty on the part of John Andrew LLC or any other person/organization named herein. The materials are for general information only. They are not a substitute for competent professional advice. Application of this information to a specific project should be reviewed by a registered professional engineer. Anyone making use of the information set forth herein does so at their own risk and assumes any and all resulting liability arising therefrom.

## 2 Stress
STRESS
* Machine components are designed to withstand: applied direct forces, moments and torsion.
* These loads may be applied gradually, suddenly, and repeatedly.
* The design load is equal to the applied load multiplied by a combined shock and fatigue factor, Ks.
* The average applied design stress must be multiplied by a stress concentration factor K.
* Calculated deflections are compared with required stiffness.
Math Symbols
| A x B = | A*B | A / B = | A / B
Spread Sheet Method: | 2 x 3 = | 2 * 3 | 3 / 2 = | 3 / 2
1. Type in values for the input data. | = | 6 | = | 1.5
2. Enter.
3. Answer: X = will be calculated. | A + B = | A + B | Xn = | X^n
4. Automatic calculations are bold type. | 2 + 3 = | 2 + 3 | 23 = | 2^3
| = | 5 | = | 8
When using Excel's Goal Seek, unprotect the spread sheet by selecting:
Drop down menu: Tools > Protection > Unprotect Sheet > OK
When Excel's Goal Seek is not needed, restore protection with:
Drop down menu: Tools > Protection > Protect Sheet > OK
TENSION AND COMPRESSION
As shown below, + P = | Tension
- P = | Compression
Two machine components, shown above, are subjected to loads P at each end.
The force P is resisted by internal stress S which is not uniform.
At the hole diameter D and the fillet radius R stress is 3 times the average value.
This is true for tension +P and compression -P.
Machine Component Maximum Stress Calculation |  | Use if: D/H > 0.5 or R/H > 0.5
Refer to the diagram above: | Input
External force, ± P = | 2000 | lbf
Section height, H = | 3.5 | in
Section width, B = | 0.5 | in
Original length, L = | 5 | in
Stress concentration factor, K = | 3 | -
Combined shock and fatigue factor, Ks = | 3 | -
Calculations
Section area, A = | H*B
= | 1.75 | in^2
Maximum direct stress, Smax = | K*Ks*P / A
= | 10285.7143 | lbf/in^2
Safety factor, SF = | Sa / Smax
= | 2.1389 | -
Material | E x 10^6 lbf/in^2 | G x 10^6
Brass | 15 | 5.8
Bronze | 16 | 6.5
ASTM A47-52 Malleable Cast Iron | 25 | 10.7
Duralumin | 10.5 | 4
Monel Metal | 26 | 10
ASTM A-36 (Mild Steel) | 29 | 11.5
Nickel-Chrome Steel | 28 | 11.8
Input
Tension ( + ) Compression ( - ), P = | 22000 | lbf/in^2
Section Area, A = | 2 | in^2
Original length, L = | 10 | in
Original height, H = | 3 | in
Material modulus of elasticity, E = | 29000000 | lbf/in^2 | See table above.
Calculation
Stress (tension +) (compression -), S = | P / A
= | 11000 | lbf/in^2
Strain, e = | S / E
= | 0.00037931 | -
Extension (+), Compression ( - ), X = | L*e
= | 0.0037931 | in
Poisson's Ratio, Rp = 0.3 = | ((H - Ho) / H) / e | For most metals
Transverse (contraction +) (expansion -) = | (H - Ho)
= | 0.3*e*H
= | 0.00034138 | in
Input
External shear force, P = | 2200 | lbf
Section height, H = | 3.5 | in
Section width, B = | 1.25 | in
Shear modulus, G = | 1150000 | lbf/in^2
Length, L = | 12 | in
Calculation
Section area, A = | H*B
A = | 4.375 | in^2
Shear stress concentration factor, k = | 1.5 | -
Maximum shear stress, Sxy = | k*P / A
= | 754.2857 | lbf/in^2
Shear strain, e = | Fs / G | -
= | 0.0006559 | -
Shear deflection, v = | e*L
= | 0.0078708 | in
SHEAR STRESS IN ROUND SECTION BEAM
Refer to the diagram above:
Solid shafts: K = 1.5 & d = 0.
Thin wall tubes: K = 2.0 & d is not zero. | Input
External shear force, P = | 4000 | lbf
Section outside diameter, D = | 1.5 | in
Section inside diameter, d = | 0 | in
Shear stress concentration factor, k = | 1.33 | -
Shear modulus, G = | 1150000 | lbf/in^2
Length, L = | 5 | in
Calculation
Section area, A = | π*( D^2 - d^2 )/ 4
A = | 1.7674 | in^2
Maximum shear stress, Fs = | k*P / A
Fs = | 3010.1139 | lbf/in^2
Shear strain, e = | Fs / G | -
e = | 0.0026175 | -
Shear deflection, v = | e*L
v = | 0.013087 | in
COMPOUND STRESS
PRINCIPAL STRESSES
Principal stress, F1 = | (Fx+Fy)/2 + [ ((Fx-Fy)/2)^2 + Sxy^2 )^0.5 ]
Principal stress, F2 = | (Fx+Fy)/2 - [ ((Fx-Fy)/2)^2 + Sxy^2 )^0.5 ]
Max shear stress, Sxy = | [Fn(max) - Fn(min)] / 2
Principal plane angle, A = | ( ATAN(2*Sxy / (Fy - Fx) ) / 2
Power Shaft with: Torque T, Vertical Load V, & Horizontal Load H
Input
Horizontal force, H = | 3000 | lbf
Vertical force, V = | 600 | lbf
Torsion, T = | 2000 | in-lbf
Cantilever length, L = | 10 | in
Diameter, D = | 2 | in
Properties at section A-B | Calculation
π = | 3.1416 | -
Area, A = | π*D^2 / 4
A = | 3.1416 | in^2
Section moment of inertia, I = | π*D^4 / 64
I = | 0.7854 | in^4
Polar moment of inertia, J = | π*D^4 / 32
J = | 1.5708 | in^4
AT POINT "A"
Horizontal direct stress, Fd = | H / A
Fd = | 954.9274 | lbf/in^2
Bending stress, Fb = | M*c / I
Fb = | 7639.4194 | lbf/in^2
Combined direct and bending, Fx = | H/A + M*c / I
Fx = | 8594.3468 | lbf/in^2
Direct stress due to, "V", Fy = | 0 | lbf/in^2
Torsional shear stress, Sxy = | T*(D / 2) / J
Sxy = | 1273.2366 | lbf/in^2
Max normal stress at point A, F1 = | (Fx+Fy)/2 + [ ((Fx-Fy)/2)^2 + Sxy^2 )^0.5 ]
F1 = | 8779.0068 | lbf/in^2
Min normal stress at point A, F2 = | (Fx+Fy)/2 - [ ((Fx-Fy)/2)/2)^2 + Sxy^2 )^0.5 ]
F2 = | -184.66 | lbf/in^2
Max shear stress at point A, Sxy = | [Fn(max) - Fn(min)] / 2
= | 4481.8334 | lbf/in^2
AT POINT "B"
Horizontal direct stress, Fd = | H/A
Fd = | 954.9274 | lbf/in^2
Bending stress, Fb = | -M*c / I
Fb = | -7639.4194 | lbf/in^2
Combined direct and bending, Fx = | H/A + M*c / I
Fx = | -6684.492 | lbf/in^2
Direct stress due to, "V", Fy = | 0 | lbf/in^2
Torsional shear stress, Sxy = | T*D / (2*J)
Sxy = | 1273.2366 | lbf/in^2
Max normal stress at B, F1 = | (Fx+Fy)/2 + [ ((Fx-Fy)/2)^2 + Sxy^2 )^0.5 ]
F1 = | 234.3082 | lbf/in^2
Min normal stress at B, F2 = | (Fx+Fy)/2 - [ ((Fx-Fy)/2)^2 + Sxy^2 )^0.5 ]
F2 = | -6918.8001 | lbf/in^2
Max shear stress at B, Sxy(max) = | [Fn(max) - Fn(min)] / 2
| 3576.5542 | lbf/in^2
Curved Beam-Rectangular Section
Input
Outside radius, Ro = | 8.5 | in
Inside radius, Ri = | 7 | in
Section width, B = | 1.5 | in
Applied moment, M = | 500 | in-lbf
Calculation
Section height, H = | Ro - Ri | in
= | 1.5 | in
Section area, A = | 2.25 | in^2
Section neutral axis radius = | Rna
Radius of neutral axis, Rna = | H / Ln(Ro / Ri)
= | 7.7257 | in
e = | Ri + H/2 - Rna
= | 0.024254 | in
Inside fiber bending stress, Si = | M*(Rna-Ri) / (A*e*Ri)
= | 949.9172 | lbf/in^2
Outside fiber bending stress, So = | M*(Ro-Rna) / (A*e*Ri)
= | 1013.4093 | lbf/in^2
Curved Beams-Circular Section
Curved Beam-Section diameter, D = | Ro - Ri
= | 1.5 | in
Section radius of neutral axis, Rna = | 0.25*(Ro^0.5 + Ri^0.5)^2
= | 7.7318 | in
e = | Ri + D/2 - Rna
= | 0.018188 | in
Inside fiber bending stress, Si = | M*(Rna-Ri) / (A*e*Ri)
= | 1626.1539 | lbf/in^2
Outside fiber bending stress, So = | M*(Ro-Rna) / (A*e*Ro)
= | 1405.7515 | lbf/in^2
Circular Beam-2
Input
Outside radius, Ro = | 6 | in
Inside radius, Ri = | 4 | in
Applied moment, M = | 175 | in-lbf
Calculation
Curved Beam-Section diameter, D = | Ro - Ri
D = | 2 | in
Section radius of neutral axis, Rna = | 0.25*(Ro^0.5 + Ri^0.5)^2
Rna = | 4.9495 | in
e = | Ri + D/2 - Rna
e = | 0.05051 | in
Inside fiber bending stress, Si = | (P*(Rna+e))*(Rna-Ri) / (A*e*Ri)
= | 1308.7376 | lbf/in^2
Outside fiber bending stress, Fo = | M*(Ro-Rna) / (A*e*Ro)
= | 193.064 | lbf/in^2
Rectangular Section Properties
Input
Breadth, B = | 1.5 | in
Height, H = | 3 | in
Calculation
Section moment of inertia, Ixx = | B*H^3 / 12
= | 3.375 | in^4
Center of area, C1 = C2 = | H / 2
= | 1.5 | in
I and C Sections
| Input |  | Calculation
| Bn | Hn | A | Yn
1 | 9 | 2 | 18 | 11
2 | 1.5 | 7 | 10.5 | 6.5
3 | 6 | 3 | 18 | 1.5
|  | ΣA = | 46.5
Calculation
| Yn | A*Yn | A*Yn^2 | Icg
1 | 11 | 198 | 2178 | 6
2 | 6.5 | 68.25 | 443.625 | 42.875
3 | 1.5 | 27 | 40.5 | 13.5
| Σ = | 293.25 | 2662.125 | 62.375
Calculation
| Section modulus, Ixx = | ΣA*Yn^2 + ΣIcg
| = | 2724.5 | in^4
| Center of area, C1 = | ΣA*Yn/ΣA
| = | 6.3065 | in
| C2 = | Y1 + H1/2
| = | 12 | in
Input
P = | 2200 | lbf
L = | 6 | in
a = | 2 | in
Calculation
b = | L - a
4
Cantilever, MMAX at B = | P * L
| 13200 | in-lbs
Fixed ends, MMAX, at C ( a < b ) = | P * a * b^2 / L^2
| 1955.5556 | in-lbs
Pinned ends, MMAX, at C = | P * a * b / L
| 2933.3333 | in-lbs
Enter value of applied moment MMAX from above:
Bending shock & fatigue factor, Kb = | 3 | Data
Bending stress will be calculated. | Input
Applied moment from above, MMAX = | 13200 | in-lbf
Larger of: C1 and C2 = C = | 12 | in
Section moment of inertia, Ixx = | 4.66 | in^4
Bending shock & fatigue factor, Kb = | 1.5 | -
Calculation
Max moment stress, Sm = | Kb*M*C / I
= | 50987.1245 | lb/in^2
| Input |  | Calculation
| Bn | Hn | A | Yn
1 | 2 | 9 | 18 | 1
2 | 7 | 1.5 | 10.5 | 3.5
3 | 3 | 6 | 18 | 1.5
|  | ΣA = | 46.5
Calculations
| Yn | A*Yn | A*Yn^2 | Icg
| 1 | 9 | 4.5 | 121.5
| 3.5 | 18.375 | 32.1562 | 1.9688
| 1.5 | 13.5 | 10.125 | 54
| Σ = | 40.875 | 46.7812 | 177.4688
| Section modulus, Ixx = | ΣA*h^2 + ΣIcg
| = | 224.25 | in^4
| Center of area, C1 = | ΣA*Yn/ΣA
| = | 0.87903 | in
| C2 = | B1 - C1
| = | 1.121 | in
Symmetrical H Section Properties
| Input |  | Calculation
| Bn | Hn | A | Icg
1 | 2 | 9 | 18 | 6
2 | 7 | 1.5 | 10.5 | 42.875
3 | 3 | 6 | 18 | 13.5
|  | ΣA = | 46.5 | 62.375
| Center of gravity, Ycg = | B1 / 2
| = | 1 | in
| Section modulus, Ixx = | ΣIcg
| = | 62.375 | in^4
| Center of area, C1 = C2 = | B1 / 2
| = | 1
Enter value of applied moment MMAX from above:
Input
P = | 1800 | lbf
L = | 12 | in
a = | 3 | in
Calculation
b = | L - a
= | 9
Cantilever, MMAX at B = | P * L
= | 21600 | in-lbs
Fixed ends, MMAX, at C ( a < b ) = | P * a * b^2 / L^2
= | 3037.5 | in-lbs
Pinned ends, MMAX, at C = | P * a * b / L
| 4050 | in-lbs
Enter values for applied moment at a beam section given: C, Ixx and Ycg.
Bending stress will be calculated. | Input
Applied moment from above, MMAX = | 13200 | in-lbf
Larger of: C1 and C2 = C = | 1.75 | in
Section moment of inertia, Ixx = | 4.466 | in^4
Bending shock & fatigue factor, Kb = | 1.5 | -
Shaft material elastic modulus, E = | 29000000 | lb/in^2
Calculation
Beam length from above, L = | 12 | in
Beam load from above, P = | 1800 | lbf
Max moment stress, Sm = | Kb*M*C / I
= | 7758.6207 | lb/in^2
Cantilever deflection at A, Y = | P*L^3 / (3*E*I)
| 0.0080053 | in
Fixed ends deflection at C, Y = | P*a^3 * b^3 / (3*E*I*L^3)
| 5.2769e-05 | in
Pinned ends deflection at C, Y = | P*a^2 * b^2 / (3*E*I*L)
| 0.00028144 | in
END OF SECTION
Stress Element
The stress element right is at the point of interest in the machine part subjected to operating: forces, moments, and torques.
Direct Stresses:
Horizontal, +Fx = tension, -Fx = compression.
Vertical, +Fy = tension, -Fy = compression.
Shear stress:
Shear stress, Sxy = normal to x and y planes.
Principal Stress Plane:
The vector sum of the direct and shear stresses, called the principal stress F1, acts on the principal plane angle A degrees, see right.
There is zero shear force on a principal plane. Angle A may be calculated from the equation:
Tan 2A = 2 x Sxy / ( Fy - Fx)
Principal Stresses:
Two principal stresses, F1 and F2 are required to balance the horizontal and vertical applied stresses, Fx, Fy, and Sxy.
The maximum shear stress acts at 45 degrees to the principal stresses, shown right.
The maximum shear stress is given by:
Smax = ( F2 - F1 ) / 2
The principal stress equations are given below.
See Math Tab below for Excel's Goal Seek.
Use Excel's, "Goal Seek" to optimize shaft diameter.
Shear Stress Distribution
A stress element at the center of the beam reacts to the vertical load P with a vertical up shear stress vector at the right end and down at the other.
This is balanced by horizontal right acting top and left acting bottom shear stress vectors.
A stress element at the top or bottom surface of the beam cannot have a vertical stress vector.
The shear stress distribution is parabolic.
Ref: AISC Manual of Steel Construction.
Ref: AISC Manual of Steel Construction.
Reference: Design of Machine Elements, by V.M. Faires, published by: The Macmillan Company, New York/Collier-Macmillan Limited, London, England.

## 3 Shaft
SHAFTS
Spread Sheet Method:
1. Type in values for the input data.
2. Enter.
3. Answer: X = will be calculated.
4. Automatic calculations are bold type.
1. ASME Code Shaft Allowable Stress | Input
Su = | 58000 | lbf/in^2
Sy = | 36000 | lbf/in^2
Calculate
Allowable stress based on Su, Sau = | 18% * Su
| 10440 | lbf/in^2
Allowable stress based on Sy, Say = | 30% * Sy
| 10800 | lbf/in^2
Allowable shear stress based on Su, Ss = | 75% * Sau
| 7830 | lbf/in^2
2. ASME Code Shaft Diameter | Input
Lowest of Sau, Say, & Ss: Sa = | 7830 | lbf/in^2
Power transmitted by shaft, HP = | 10 | hp
Shaft speed, N = | 300 | rpm
Shaft vertical load, V = | 0 | lbf
Shaft length, L = | 10 | in
Kb = | 1.5
Kt = | 1
Calculate
Shaft torque, T = | HP * 63000 / N
= | 2100 | in-lbf
Vertical Moment, M = | V * L
| 0 | lbf-in
ASME Code for shaft with keyway, D^3 = | (16 / (π*Sa) ) * ( (Kb*Mb)^2 + ( Kt*T)^2 )^0.5
= | 1.3659 | in^3
Minimum shaft diameter, D = | 1.1094 | in
Shaft Material Ultimate & Yield Stresses
Input
Su = | 70000 | lbf/in^2
Sy = | 46000 | lbf/in^2
ASME Code Shaft Allowable Stress | Calculate
Allowable stress based on Su, Sau = | 18% * Su
| 12600 | lbf/in^2
Allowable stress based on Sy, Say = | 30% * Sy
| 13800 | lbf/in^2
Allowable shear stress based on Su, Ss = | 75% * Sau
| 9450 | lbf/in^2
Shaft Power & Geometry
Input
Lowest of Sau, Say, & Ss: Sa = | 9450 | lbf/in^2
Power transmitted by V-Belt, HP = | 20 | hp
Shaft speed, N = | 600 | rpm
T1 / T2 = | 3
A = | 60 | deg
L1 = | 10 | in
L2 = | 30 | in
L3 = | 10 | in
D1 = | 8 | in
D2 = | 18 | in
V-Pulley weight, Wp = | 200 | lbs
Spur gear pressure angle, (14 or 20 deg) B = | 20 | deg
Kb = | 1.5 | -
Kt = | 1 | -
Calculate
Shaft torque, T = | HP * 63000 / N
= | 2100 | in-lbf
T2 / T1 = B = | 3
T1 - T2 = | T / (D2 / 2)
T2 = | -( T / (D2 / 2) ) / (1 - B)
= | 116.6667 | lbf
T1 = | B * T2
= | 350 | lbf
Vertical Forces
V2 = Fs = | Ft * Tan( A )
= | 191.0691 | lbf
V4 = | ( (T1 + T2) * Sin( A ) )-Wp
= | 204.1272 | lbf
V3 = | ( (V4*(L2 + L3)) - (V2*L1) ) / L2
| 208.4799 | lbf
V1 = | V2 + V3 - V4
| 195.4218 | lbf
Vertical Moments
Mv2 = | V1 * L1
| 1954.2179 | lbf-in
Mv3 = | V4 * L3
| 2041.2719 | lbf-in
Horizontal Forces
H2 =Ft = | T / (D1 / 2)
| 525 | lbf
H4 = | (T1 + T2) * Cos( A )
| 233.3645 | lbf
H3 = | ( (H4*(L2 + L3)) + (H2*L1) ) / L2
486.1527
H1 = | H2 - H3 + H4
272.2118
Horizontal Moments
Mh2 = | H1 * L1
| 2722.1183 | lbf-in
Mh3 = | H4 * L3
| 2333.6451 | lbf-in
Resultant Moments
Mr2 = | (Mv2^2 + Mh2^2)^0.5
| 3350.9544 | lbf-in
Mr3 = | (Mv3^2 + Mh3^2)^0.5
| 3100.4339 | lbf-in
Input
Larger of: Mr2 & Mr3 = Mb = | 3351 | lbf-in
Calculate Shaft Diameter | Calculate
ASME Code for shaft with keyway, D^3 = | (16 / (π*Sa) ) * ( (Kb*Mb)^2 + ( Kt*T)^2 )^0.5
= | 2.9359 | in^3
D = | 1.4314 | in
Shaft Material Ultimate & Yield Stresses | Input
Su = | 70000 | lbf/in^2
Sy = | 46000 | lbf/in^2
ASME Code Shaft Allowable Stress | Calculate
Allowable stress based on Su, Sau = | 18% * Su
| 12600 | lbf/in^2
Allowable stress based on Sy, Say = | 30% * Sy
| 13800 | lbf/in^2
Allowable shear stress based on Su, Ss = | 75% * Sau
| 9450 | lbf/in^2
Shaft Power & Geometry | Input
Lowest of Sau, Say, & Ss: Sa = | 9450 | lbf/in^2
Power transmitted by V-Belt, HP = | 20 | hp
Shaft speed, N = | 600 | rpm
T1 / T2 = | 3
A = | 60 | deg
L1 = | 10 | in
L2 = | 30 | in
L3 = | 10 | in
D1 = | 8 | in
D2 = | 18 | in
V-Pulley weight, Wp = | 200 | lbs
Spur gear pressure angle, (14 or 20 deg) B = | 20 | deg
Kb = | 1.5 | -
Kt = | 1 | -
Left side shaft diameter, SD1 = | 1 | in
Center shaft diameter, SD2 = | 3 | in
Right side shaft diameter, SD3 = | 2 | in
Calculate
Shaft torque, T = | HP * 63000 / N
= | 2100 | in-lbf
T2 / T1 = B = | 3
T1 - T2 = | T / (D2 / 2)
T2 = | -( T / (D2 / 2) ) / (1 - B)
= | 116.6667 | lbf
T1 = | B * T2
= | 350 | lbf
Vertical Forces
H2 =Ft = | T / (D1 / 2)
| 525 | lbf
V2 = Fs = | Ft * Tan( A )
= | 909.1647 | lbf
V4 = | ( (T1 + T2) * Sin( A ) )-Wp
= | 204.1272 | lbf
V3 = | ( (V4*(L2 + L3)) - (V2*L1) ) / L2
| -30.8853 | lbf
V1 = | V2 + V3 - V4
| 674.1522 | lbf
Vertical Moments
Mv2 = | V1 * L1
| 6741.5221 | lbf-in
Mv3 = | V4 * L3
| 2041.2719 | lbf-in
Input
Larger of: Mr2 & Mr3 = Mb = | 6742 | lbf-in
Calculate Shaft Diameter | Calculate
ASME Code for shaft with keyway, D^3 = | (16 / (π*Sa) ) * ( (Kb*Mb)^2 + ( Kt*T)^2 )^0.5
= | 5.5665 | in^3
D = | 1.7712 | in
Power Shaft Torque | Input
Motor Power, HP = | 7.5 | hp
Shaft speed, N = | 1750 | rpm
Torque shock & fatigue factor, Kt = | 3
Shaft diameter, D = | 1 | in
Shaft length, L = | 5 | in
Shaft material shear modulus, G = | 11500000 | psi
Calculation
Shaft Design Torque, Td = | Kt*12*33000*HP / (2*π*N)
= | 810.221 | in-lbf
Drive Shaft Torque Twist Angle | Input
Shaft Design Torque from above, Td = | 1080 | in-lbf
Shaft diameter, D = | 0.88257 | in | < GOAL SEEK
Shaft length, L = | 10 | in
Shaft material tension modulus, E = | 29000000 | psi
Shaft material shear modulus, G = | 11500000 | psi
Calculation
Section polar moment of area, J = | π*D^4 / 32
= | 0.059573 | in^4
Shear stress due to Td, ST = | Td*D / (2*J)
= | 8000.0009 | lbf/in^2 | < GOAL SEEK
Shaft torsion deflection angle, a = | Td*L / (J*G)
= | 0.015764 | radians
= | 0.90325 | degrees
POLAR MOMENT OF AREA AND SHEAR STRESS
Input
Torsion, T = | 360 | in-lbf
Round solid shaft diameter, D = | 2 | in
Calculation
Section polar moment of inertia, J = | π*D^4 / 32
= | 1.571 | in^4
Torsion stress, Ft = | T*(D/2) / J
= | 229.1534 | lb/in^2
Input
Torsion, T = | 1000 | in-lbf
Round tube shaft outside dia, Do = | 2.25 | in
Round tube shaft inside dia, Di = | 1.125 | in
Calculation
Section polar moment of inertia, J = | π*(Do^4 - Di^4) / 32
J = | 2.3592 | in^4
Torsion stress, Ft = | T*(Do/2) / J
= | 476.8645 | lb/in^2
Input
Torsion, T = | 1000 | in-lbf
Square shaft breadth = height, B = | 1.75 | in
Calculation
Section polar moment of inertia, J = | B^4 / 6
= | 1.5632 | in^4
Torsion stress, Ft = | T*(B/2) / J
= | 559.7668 | lb/in^2
Input
Torsion, T = | 1000 | in-lbf
Rectangular shaft breadth, B = | 1 | in
Height, H = | 2 | in
Calculation
Section polar moment of inertia, J = | B*H*(B^2 + H^2)/ 12
= | 0.83333 | in^4
Torsion stress, Ft = | T*(B/2) / J
= | 600 | lb/in^2
Cantilever shaft bending moment
Input
Shaft transverse load, W = | 740 | lbf
Position in shaft, x = | 5 | in
Bending shock & fatigue factor, Km = | 3
Shaft diameter, D = | 1 | in
Calculation
Moment at x, Mx = | W*x | in-lbs
Design moment at x, Md = | Km*Mx
= | 11100 | in-lbs
Section moment of inertia, I = | π*D^4 / 64
= | 0.049094 | in^4
Bending stress for shaft, Fb = | M*D / (2*I)
= | 113049.0134 | lbs/in^2 | < GOAL SEEK
Cantilever shaft bending deflection | Input
Shaft transverse load at free end, W = | 740 | lbf
Shaft diameter, D = | 1 | in
Shaft length, L = | 10 | in
Deflection location, x = | 5 | in
Bending moment shock load factor, Km = | 3
Modulus of elasticity, E = | 29000000 | psi
Calculation
Section moment of inertia, I = | π*D^4 / 64
= | 0.049087 | in^4
Moment at, x = | 5 | in
Moment at x, M = | Km*W*x
= | 11100 | in-lbf
Bending stress at x: Sb = | M*(D/2) / I
| 113063.4072 | lbf/in^2 | < GOAL SEEK
Cantilever bend'g deflection at x, Yx = | (-W*x^2/(6*E*I))*((3*L) - x)
= | -0.054149 | in
Bending deflection at x = 0, Y = | -W*L^3 / (3*E*I)
Y = | -0.17328 | in
Section Moment of Inertia | Input
Round solid shaft diameter, D = | 1 | in
Calculations
Section moment of inertia, Izz = | π*D^4 / 64
Answer: Izz = | 0.049094 | in^4
Section moment of Inertia | Input
Round tube shaft diameter, Do = | 1.75 | in
Di = | 1.5 | in
Calculation
Section polar moment of inertia, Izz = | π*(Do^4 - Di^4) / 64
Answer: Izz = | 0.21191 | in^4
Section moment of Inertia | Input
Square shaft breadth = height, B = | 1.75
Calculation
Section moment of inertia, Izz = | B^4 / 12
Answer: Izz = | 0.78158 | in^4
BENDING STRESS
Enter values for applied moment at a beam section, c, Izz and Kb. Bending stress will be calculated.
Input
Applied moment at x, M = | 1000 | in-lbf
c = | 1 | in
Section moment of inertia, Izz = | 2.5 | in^4
Bending shock & fatigue factor, Kb = | 3 | -
Calculation
Max bending stress, Fb = | Kb*M*c / I
Answer: Fb = | 1200 | lb/in^2
END OF SECTION
DESIGN OF POWER TRANSMISSION SHAFTING
The objective is to calculate the shaft size having the strength and rigidity required to transmit an applied torque. The strength in torsion, of shafts made of ductile materials are usually calculated on the basis of the maximum shear theory.
ASME Code states that for shaft made of a specified ASTM steel:
Ss(allowable) = 30% of Sy but not over 18% of Sult for shafts without keyways.
These values are to be reduced by 25% if the shafts have keyways.
Shaft design includes the determination of shaft diameter having the strength and rigidity to transmit motor or engine power under various operating conditions.
Shafts are usually round and may be solid or hollow.
Shaft torsional shear stress: Ss = T*R / J
Polar moment of area: J = π*D^4 / 32 for solid shafts
J = π*(D^4 - d^4) / 32 for hollow shafts
Shaft bending stress: Sb = M*R / I
Moment of area: I = π*D^4 / 64 for solid shafts
I = π*(D^4 - d^4) / 64 for hollow shafts
The ASME Code equation for shafts subjected to: torsion, bending, axial load, shock, and fatigue is:
Shaft diameter cubed,
D^3 = (16/π*Ss(1-K^4))*[ ( (KbMb + (α*Fα*D*(1+K^2)/8 ]^2 + (Kt*T)^2 ]^0.5
Shaft diameter cubed with no axial load,
D^3 = (16/π*Ss)*[ (KbMb)^2 + (Kt*T)^2 ]^0.5
K = D/d D = Shaft outside diameter, d = inside diameter
Kb = combined shock & fatigue bending factor
Kt = combined shock & fatigue torsion factor
α = column factor = 1 / (1 - 0.0044*(L/k)^2 for L/k < 115
L = Shaft length k = (I/A)^0.5 = Shaft radius of gyration
A = Shaft section area
For rotating shafts: Kb = 1.5, Kt = 1.0 for gradually applied load
Kb = 2.0, Kt = 1.5 for suddenly applied load & minor shock
Kb = 3.0, Kt = 3.0 for suddenly applied load & heavy shock
Power Transmission Shaft Design Calculations
Input shaft data for your problem below and Excel will calculate the answers, Excel' "Goal Seek" may be used to optimize the design of shafts, see the Math Tools tab below.
BULK MATERIAL BELT CONVEYOR SHAFTING SPECIFICATION
See PDHonline courses: M262 an M263 by the author of this course for more information.
Pulley Shafts:
All shafts shall have one fixed type bearing; the balance on
the shaft shall be expansion type.
Pulleys and pulley shafts shall be sized for combined torsional and bending static and fatigue stresses.
Shaft keys shall be the square parallel type and keyways adjacent to bearings shall be round end, all other keyways may be the run-out type.
Pulleys:
The head pulley on the Reclaim Conveyor shall be welded 304-SS so as not to interfere with tramp metal removal by the magnet.
All pulleys shall be welded steel crown faced, selected in accordance with ratings established by the Mechanical Power Transmission Association Standard No.301-1965 and U.S.A.
Standard No.B105.1-1966. In no case shall the pulley shaft loads as listed in the rating tables of these standards be exceeded.
All pulleys shall be crowned.
All drive pulleys shall be furnished with 1/2 inch thick vulcanized herringbone grooved lagging.
Snub pulleys adjacent to drive pulleys shall have a minimum diameter of 16 inches.

## 4 Coupling
COUPLINGS
|  | Legend | h / R
|  | A | 0.2
|  | B | 0.3
|  | C | 0.4
|  | D | 0.5
|  | Y/H | 0.4 | 0.6 | 0.8 | 1
|  |  | A | B | C | D
|  | 0.2 | 2.01 | 1.91 | 1.77 | 1.62
|  | 0.4 | 1.59 | 1.5 | 1.4 | 1.3
|  | 0.6 | 1.41 | 1.32 | 1.25 | 1.18
|  | 0.8 | 1.37 | 1.28 | 1.19 | 1.1
|  | 1 | 1.35 | 1.25 | 1.17 | 1.07
Design Stress
Coupling Design Shear Stress = | Design allowable average shear stress.
Input
Material ultimate tensile stress, Ft = | 85000 | lbf/in^2
Shaft material yield stress, Fy = | 45000 | lbf/in^2
Calculation
Ultimate tensile stress design factor, ku = | 0.18 | -
Design ultimate shear stress, Ssu = | ku* Ft | -
= | 15300 | lbf/in^2
Yield stress factor, ky = | 0.3 | -
Design yield shear design stress factor, Ssy = | ky* Ft | -
= | 13500 | lbf/in^2
Use the smaller design shear stress of Fsu and Fsy above.
1. Shaft Torsion Shear Strength | Input
Shaft diameter, D = | 2 | in
Key slot total width = H = | 0.375 | in
Key slot depth, h = | 0.25 | in
Calculation
Key slot half width, y = | 0.1875
Key slot half width / Slot depth, y / h = | 0.75
Slot depth / Shaft radius, h / R = | 0.25
Input
Motor Power, HP = | 60 | hp
Shaft speed, N = | 300 | rpm
Allowable shaft stress from above, Ssu or Ssy = | 13500 | lbf/in^2
Torque shock load factor, Kt = | 3 | -
Key slot stress factor from graph above, Kk = | 1.38
Calculation
Motor shaft torque, Tm = | 12*33000*HP / (2*π*N)
= | 12603.4373 | in-lbf
Section polar moment of inertia, J = | π*D^4 / 32
= | 1.571 | in^4
Allowable shaft torque, Ts = | Ss*J / (Kt*Kk*Ds/2)
= | 5122.8261 | in-lbf
2. Square Key Torsion Shear Strength | Input
Key Width = Height, H = | 0.375 | in
Key Length, L = | 3 | in
Shaft diameter, Ds = | 2 | in
Allowable shaft stress from above, Ssu or Ssy = | 13500 | lbf/in^2
Allowable key bearing stress, Sb = | 80000 | lbf/in^2
Calculation
Key shear area, A = | H*L
= | 1.125 | in^2
Key stress factor, K = | 0.75
Key shear strength, Pk = | K*Fs*A
= | 11390.625 | lbf/in^2
Key torsion shear strength, Tk = | Pk*Ds/2
= | 11390.625 | in-lbf
Key bearing strength, Tk = | Sb*L*(D/2 - H/4)*(H/2)
= | 40781.25 | in-lbf
3. Coupling Friction Torsion Strength | Input
Outer contact diameter, Do = | 10 | in
Inner contact diameter, Di = | 9 | in
Pre-load in each bolt, P = | 500 | lbf
Number of bolts, Nb = | 6 | -
Coefficient of friction, f = | 0.2 | -
Number of pairs of friction surfaces, n = | 1 | -
Calculation
Coupling friction radius, Rf = | (2/3)*(Ro^3-Ri^3)/(Ro^2-Ri^2)
Answer: Rf = | 4.7544 | in
Axial force, Fa = | P*Nb
Fa = | 3000 | lbf
Coupling friction torque capacity, Tf = | Fa*f*Rf*n
Answer: Tf = | 2852.6316 | in-lbf
4. Coupling Bolts Torsion Strength
Assume half of bolts are effective due differences in bolt holes and bolt diameters.
Input
Torque shock load factor, Kt = | 3 | -
Bolt allowable shear stress, Fs = | 6000 | lbf/in^2
Number of bolts, Nb = | 4 | -
Bolt circle diameter, Dc = | 6.5 | in
Bolt diameter, D = | 0.5 | in
Calculation
One bolt section area, A = | π*D^2/4
A = | 0.19637 | in
Shear stress concentration factor, Ks = | 1.33 | -
Shear strength per bolt, Pb = | Fs*A / (Kt*Ks)
Answer: Pb = | 295.3008 | lbf
Total coupling bolts torque capacity, Tb = | Pb*(Dc/2)*(Nb / 2)
Answer: Tb = | 1919.4549 | in-lbf
.
Input
Hub outside diameter, Do = | 14 | in
Shaft outside diameter, Dc = | 4 | in
Shaft inside diameter, Di = | 0 | in
Hub length, L = | 8 | in
Max tangential stress, Ft = | 5000 | lbf/in^2
Hub modulus, Eh = | 15000000 | lbf/in^2
Shaft modulus, Es = | 30000000 | lbf/in^2
Coefficient of friction, f = | 0.12 | -
Hub Poisson's ratio, μh = | 0.3 | -
Shaft Poisson's ratio, μs = | 0.3 | -
See input above: | Calculation
Pressure at contact surface, Pc = | Ft*((Do^2-Dc^2) / (Do^2+Dc^2))
Pc = | 4245.283
C1 = | (Dc^2+Di^2)/(Es*(Dc^2-Di^2))
C1 = | 3.3333e-08
C2 = | (Do^2+Dc^2)/(Eh*(Do^2-Dc^2))
C2 = | 7.8519e-08
C3 = | μs / Es
C3 = | 1e-08
C4 = | μh / Eh
C4 = | 2e-08
Maximum diameter interference, δ = | Pc*Dc*(C1 + C2 - C3 + C4)
δ = | 0.0020692 | in
Maximum axial load, Fa = | f*π*Dc*L*Pc
Fa = | 51220.5283 | lbf
Maximum torque, T = | f*Pc*π*Dc^2*L / 2
T = | 102441.0566 | in-lbf
END OF SECTION
Hub - Shaft Interference Fits
These ridged or, "shrink fits" are used for connecting hubs to shafts, sometimes in addition to keys.
Often the computed stress is allowed to approach the yield stress because the stress decreases away from the bore.
Shaft in Hub
The hub is the outer ring, Do to Dc. The shaft is the inner ring, Dc to Di
RIGID COUPLING DESIGN
Couplings are used to connect rotating shafts continuously.
Clutches are used to connect rotating shafts temporarily.
Rigid couplings are used for accurately aligned shafts in slow speed applications.
Refer to ASME code and coupling vendor design values.
Apply to graph above.
<From above graph.

## 5 Actuator
ACTUATOR
Pitch (P) is the distance from a point on one thread to the corresponding point on the next thread.
Lead (n*P) is the distance a nut advances each complete revolution.
Multiple pitch number (n) refers to single (n=1), double (n=2), triple (n=3) pitch screw.
Motor Shaft Torque | Input
Motor Power, HP = | 30 | hp
Shaft speed, N = | 1750 | rpm
Calculation
Motor shaft torque, Tm = | 12*33000*HP / (2*π*N)
Answer: Tm = | 1080.2946 | in-lbf
Power Screw Torque | Input
Screw outside diameter, D = | 3 | in
Screw thread turns per inch, TPI = | 3 | threads/in
Thread angle, At = | 5.86 | degrees
Thread multiple pitch lead number, n = | 2
Thread friction coefficient, Ft = | 0.15
Bearing friction coefficient, Fb = | 0
Bearing mean radius, Rb = | 2 | in
Load to be raised by power screw, W = | 500 | lbf
Calculation
Acme thread depth, H = | 0.5*(1/ TPI )+0.01
Answer: H = | 0.17667 | in
Thread mean radius, Rm = | (D - H) / 2
Rm = | 1.4117 | in
Thread helix angle, Tan (Ah) = | n*(1/ TPI ) / (2*π*Rm)
Answer: Tan (Ah) = | 0.075152
Answer: Ah = | 4.306 | degrees
Thread normal force angle, Tan (An) = | Tan (At)*Cos (Ah)
Answer: Tan (An) = | 0.07494
Answer: An = | 4.2939 | degrees
X = | (Tan (Ah) + Ft/ Cos (An))
0.22572
Y = | (1- Ft*Tan (Ah)/ Cos (An))
0.98867
Power screw torque, T = | W*(Rm*( X / Y) + Fb*Rb)
Answer: T = | 161.1429 | in-lbf
Force W will cause the screw to rotate (overhaul) if, (-Tan (Ah) + Ft/ Cos (An)) is negative.
(-Tan (Ah) + Ft/ Cos (An)) = | 0.075128
SCREW THREAD AVERAGE PRESSURE
Input
Load to be raised by power screw, W = | 2000 | lbf
Nut length, L = | 4 | in
Screw thread turns per inch, TPI = | 3 | threads/in
Thread height, H = | 0.18 | in
Thread mean radius, Rm = | 0.9
Calculation
Screw thread average pressure, P = | W / (2*π*L*Rm*H*TPI)
Answer: P = | 163.7184 | lbf/in^2
END OF SECTION
POWER SCREWS
Motor driven: screw jacks, linear actuators, and clamps are examples of power screws.
The essential components are a nut engaging the helical screw threads of a shaft.
A nut will advance one screw thread pitch per one 360 degree rotation on a single pitch screw.
A nut will advance two screw thread pitches per one 360 degree rotation on a double pitch screw, etc.
The actuator nut below advances or retreats as the motor shaft turns clockwise or ant-clockwise.
The nut is prevented from rotating by the upper and lower guide slots. The control system of a stepper motor rotates the shaft through a series of small angles very accurately repeatedly. The linear travel of the lug & nut is precise and lockable.

## 6 Brake
MACHINE DESIGN EXCEL SPREAD SHEETS
Spread Sheet Method:
1. Type in values for the input data.
2. Enter.
3. Answer: X = will be calculated.
4. Automatic calculations are bold type.
Calculate Brake Torque Capacity | Input
Clamping force, F = | 50 | lbf
Coefficient of friction, μ = | 0.2 | -
Caliper mean radius, Rd = | 7 | in
Number of calipers, N = | 1 | -
Calculation
Braking torque, T = | 2*μ*F*N*Rm
| 140 | in-lbf
Calculate Brake Torque Capacity | Input
Coefficient of friction, f = | 0.2
Brake shoe face width, w = | 2 | in
Drum internal radius, Rd = | 6 | in
Shoe mean radius, Rs = | 5 | in
Shoe heel angle, A1 = | 0 | degrees
Shoe angle, A2 = | 130 | degrees
Shoe mean angle, Am = | 90 | degrees
Right shoe maximum shoe pressure, Pmr = | 150 | lbf/in^2
Left shoe maximum shoe pressure, Pml = | 150 | lbf/in^2
C = | 9 | in
Calculation
X = | (Rd - Rd*Cos(A2)) - (Rs/2)*Sin^2(A2))
X = | 8.3892
Right shoe friction moment, Mr = | ((f*Pm*w*Rd)/(Sin(Am))*(X)
Mr = | 3020.1064 | in-lbf
Y = | (0.5*A2) - (0.25*Sin(2*A2))
Y = | 1.3806
Right normal forces moment, Mn = | ((Pm*w*Rd*Rs)/(Sin(Am))*(Y)
Mn = | 12425.6337 | in-lbf
Brake cylinder force, P = | (Mn - Mr) / C
Answer: P = | 1045.0586 | lbf
Z = | ((Cos(A1)-Cos(A2)) / Sin(Am)
Z = | 1.6427
Right shoe brake torque capacity, Tr = | f*Pm*w*Rd^2*(Z)
Tr = | 3548.3085 | in-lbf
END OF SECTION
DISC BRAKE
A sectional view of a generic disc brake with calipers is illustrated right.
Equal and opposite clamping forces, F lbf acting at mean radius Rm inches provide rotation stopping torque T in-lbf.
SHOE BRAKE
stopping capacity is proportional to the normal force of brake shoe against the drum and coefficient of friction.

## 7 V-Belt & Chain
MACHINE DESIGN EXCEL SPREAD SHEETS
Spread Sheet Method:
1. Type in values for the input data.
2. Enter.
3. Answer: X = will be calculated.
4. Automatic calculations are bold type.
Angle B | Input |  | Angle B |  | Input
Small sheave pitch circle radius, R1 = | 4 | in |  | Small sprocket pitch circle diameter, D1 = | 4.148 | in
Large sheave pitch circle radius, R2 = | 6 | in |  | Large sprocket pitch circle diameter, D2 = | 12.099 | in
Center distance, C = | 14 | in |  | Center distance, C = | 13 | in
| Calculation |  |  |  | Calculation
Sin (B) = | (R2-R1) / C |  |  | Sin (B) = | (R2-R1) / C
Sin (B) = | 0.14286 |  |  | Sin (B) = | 0.61162
B = | 0.14335 | radn. |  | B = | 0.6581 | radn.
B = | 8.2132 | degrees |  | B = | 37.7064 | degrees
Horsepower = | (Torque ft-lb x Speed rpm) / 5252 |  |  | Horsepower = | (Torque ft-lb x Speed rpm) / 5252
V-Belt Drive | Input |  | Roller Chain Drive |  | Input
Drive power, HP = | 30 | hp |  | Drive power, HP = | 10 | hp
Motor speed, N = | 1750 | rpm |  | Motor speed, N = | 1750 | rpm
Drive sheave pitch diameter, D1 = | 4 | in |  | Drive sprocket pitch diameter, D1 = | 4.148 | in
Driven sheave pitch diameter, D2 = | 6 | in |  | Driven sprocket pitch diameter, D2 = | 12.099 | in
Center distance, C = | 24 | in |  | Center distance, C = | 13 | in
Sheave groove angle, A = | 40 | deg |  |  | Calculation
Sheave to V-belt coefficient of friction, f1 = | 0.2 | - |  | Torque Q = | ML*HP*5252 / N
Pulley to V-belt coefficient of friction, f2 = | 0.2 | - |  | = | 19.5074 | ft-lb
B1 = | 0.75 | in |  | Drive sprocket radius R1 = | (D1 / 12) / 2
B2 = | 1.5 | in |  | = | 0.17283 | ft
D = | 1 | in |  | Chain tight side tension, T1 = | Q / R1
V-belt weight per cubic inch, w = | 0.04 | lbm/in^3 |  | = | 112.8684 | lb
Tight side V-belt allowable tension, T1 = | 200 | lbf |  | Load Correction Factor = | 0.65
| Calculation |  |  | Chain allowable tension, T1 = | 0.65* T1
V-belt C.G. distance, x = | D*(B1+ 2*B2)/ 3(B1+B2) |  |  | = | 73.3645 | lb
= | 0.55556 | in |  | ANSI Chain = | 80 | Table below
Driven sheave pitch diameter, D2 = | D2 + 2*x
= | 7.1111 | in
Angle of Wrap An
Small sheave pitch radius, R1 = | 2 | in
Large pulley pitch radius, R2 = | 3.5556 | in
Sin (B) = | (R2-R1) / C
Sin (B) = | 0.064815
B = | 0.06486 | radn.
B = | 3.7162 | degrees
Small sheave angle of wrap, A1 = | 180 - 2*B
A1 = | 172.5676 | degrees
Large pulley angle of wrap, A2 = | 180 + 2*B
A2 = | 187.4324 | degrees
e = | 2.7183
Sheave capacity Cs = | e^(f1*A1/ Sin(A/2))
= | 5.3402
Pulley capacity, Cp = | e^(f2*A2/ Sin(90/2))
= | 1.9237
The smaller of Cs and Cp governs design.
Belt section area, Ab = | (B1 + B2)/ (2*D)
= | 1.125 | in^2
V-belt weight per ft, W = | Ab*w*12
= | 0.54 | lbm/ft
V-belt velocity, V = | π*(D1/12)*(N/60)
V = | 30.5472 | ft/sec
g = | 32.2 | ft^2/sec | [5 empty] | EXAMPLE
Slack side belt tension, T2 = | (T1-W*V^2/g)/(Csp)+ (W*V^2/g) |  |  | Select Roller Chain Size | Input |  | Select Roller Chain Size | Input
= | 111.4793 | lbf |  | Chain tight side tension, T1 = | 92 |  | Chain tight side tension, T1 = | 92
Horsepower per belt, HPb = | (T2-T1)*V / 550 |  |  | Equal to or greater than "Measuring Load" = | 125 |  | Equal to or greater than "Measuring Load" = | 125
= | 4.9165 | hp |  | Roller Chain Size = | 80 |  | Roller Chain Size = | 80
Number of belts, Nb = | HP / HPb |  |  | RC Number = | RC80 |  | RC Number = | RC80
= | 6.1019 | belts
Input
Use | 5 | belts
END OF SECTION
V-BELT DRIVES
V-belts are used to transmit power from motors to machinery.
Sheaves have a V-groove. Pulleys have a flat circumference.
A V-belt may be used in combination with a drive sheave on a motor shaft and a pulley on the driven shaft.
ROLLER CHAIN DRIVES
Roller Chains are used to transmit power from motors to machinery.
Sprocket teeth engage chain rollers .
A roller chain may be used in combination with a drive sprocket on a motor shaft and a sprocket on a driven shaft.

## 8 Gears
GEARS
Spread Sheet Method:
1. Type in values for the input data.
2. Enter.
3. Answer: X = will be calculated.
4. Automatic calculations are bold type.
SPUR GEARS
Circular pitch (CP) is the pitch circle arc length
between a point on one tooth and the corresponding
point on the adjacent tooth.
Diametral pitch (P) is the number of teeth per inch
of pitch circle diameter.
Spur Gear Dimensions
Input
Pressure angle, Pa = | 14.5 or 20 | 20 | deg.
Diametral pitch, Pd = | N / D | 12 | -
Number of gear teeth, N = | - | 32 | -
Gear hub diameter = | - | 3 | in
Gear hub width = | - | 1.5 | in
Bore diameter = | - | 1.875 | in
Calculation
Pitch circle diameter, D = | N / Pd | 2.6667 | in
Addendum, A = | 1 / Pd | 0.083333 | in
Dedendum, B = | 1.157 / Pd | 0.096417 | in
Addendum+Dedendum, d = | 2.157 / Pd | 0.17975 | in
Clearance, C = | .157 / Pd | 0.013083 | in
Outside diameter, OD = | D + (2*A) | 2.8333 | in
or OD = | (N + 2) / Pd | 2.8333 | in
Root circle diameter, RD = | D - (2*B) | 2.4738 | in
or RD = | (N - 2.314) / Pd | 2.4738 | in
Base circle, BC = | D*Cos(Pa*.01745) | 2.505 | in
Circular pitch, CP = | π*D / N | 0.2618 | in
or CP = | π / Pd | 0.2618 | in
Chordal thickness, TC = | D*Sin(90*.01745/N) | 0.083333 | in
Chordal addendum, AC = | A + N^2 / (4*D) | 96.0833 | in
Working depth, WD = | 2*A | 0.16667 | in
Note: Excel requires degrees to be converted to radians. Degrees x .01745 = Radians
π = | 3.1416
Use the above spread sheet to calculate the dimensions of gears.
Gear Tooth Interference | Input
Base circle radius, Rbc = CP/2 = | 4.65 | in
Outside radius, Ros = OD/2 = | 9.3 | in
Pressure angle, Pa = | 20 | deg.
Calculation
Pinion base circle radius = | Rbc
Gear addendum radius = | Ra
There will be no interference if, Rbc < | Ra
Rbc < | (Rbc^2 + Rc^2*(Sin(Pa))^0.5
Rbc < | 5.6335
Addendum radius, Ra = | 6
GEAR TEETH STRENGTH
Gear Tooth Bending Stress | Input
Tooth base thickness, t = | 1.5 | in
Moment arm length, h = | 0.7 | in
Tooth load, W = | 1000 | lbf
Tooth face width (into paper), b = | 1 | in
Calculation
Base half thickness, c = | t / 2
c = | 0.75 | in
Section modulus, I = | b*t^3 / 12
I = | 0.28125 | in^3
Tooth bending stress, Sb = | M*c / I
Sb = | 1866.6667 | lbf/in^2
The stress calculated above does not include stress concentration or dynamic loading.
Gear Tooth Dynamic Load | Input
Tooth load, W = | 1000
Pitch line velocity, Vp = | 100 | ft/min
Tooth face width, b = | 3.125 | in
Circular pitch radius, CP = | 6 | in
Deformation factor (steel gears), C = | 2950 | -
Calculation
Gear torque, T = | W*CP/2
= | 3000 | in-lbf
Static load, F = | 2*T / R
F = | 1000 | lbf
Dynamic load, Pd = | ((0.05*V*(b*C + F)) / (0.05*V + (b*C + F)^.5)) + F
Pd = | 1481.6174 | lbf
Lewis Equation Form Factor Y
|  | Pressure | Pressure
| Number of Teeth | Angle 14 | Angle 20
| 12 | 0.067 | 0.078
Use the Lewis Form Factor | 14 | 0.075 | 0.088
Y below: | 16 | 0.081 | 0.094
| 18 | 0.086 | 0.098
| 20 | 0.09 | 0.102
| 25 | 0.097 | 0.108
| 30 | 0.101 | 0.114
| 50 | 0.11 | 0.13
| 60 | 0.113 | 0.134
| 75 | 0.115 | 0.138
| 100 | 0.117 | 0.142
| 150 | 0.119 | 0.146
| 300 | 0.122 | 0.15
| Rack | 0.124 | 0.154
Strength of Gear Teeth
Strength of Gear Teeth- Lewis Equation - if pitch circle diameter is known
Input
Allowable gear tooth tensile stress, S = | 5000 | lbf/in^2
Tooth width, b = | 1.5 | in
Circular pitch, Pc = | 1.12 | in
Lewis form factor, Y = | 0.094 | -
Calculation
Allowable gear tooth load, F = | S*b*Pc*Y
F = | 789.6 | lbf
Strength of Gear Teeth- Lewis Equation - if pitch circle diameter is not known
Input
Gear shaft torque, T = | 3610 | in-lbf
Diametral pitch, Pd = | 5 | in
Constant, k = | 4 | max
Lewis form factor, Y = | 0.161 | -
Number of gear teeth, N = | 100 | -
Calculation
Gear tooth tensile stress, S = | 2*T*Pd^3 / (k*π^2*Y*N)
S = | 1419.5444 | lbf/in^2
Gear Pitch Line Velocity | Input
Pitch circle diameter, Dp = | 5.33 | in
Rotational speed, n = | 800 | rpm
Gear Pitch Line Velocity, V = | π*Dp*n / 12
V = | 1116.4573 | ft/min
Allowable gear tooth load, F = | 790 | lbf
Gear Pitch Line Velocity, V = | 840 | ft/min
| Calculation |  | Note:
Gear horsepower transmitted, HP = | F*V / 33000 |  | 1.0 HP = | 33000 | ft/min
HP = | 20.1091 | hp
Worm & Wheel Gearing
Lead Angle, A | Input
Diametral Pitch P = | 12
Worm pitch = Gear pitch p = | 0.375
Calculation
Tan(A/57.2975) = | Lead / (π*Dw)
Lead angle, A = | 10.1846 | radians
Lead angle, A = | Tan-1(a)
Lead angle, A = | 84.3948 | degrees
Input
Pressure Angle A = | 20 | deg.
Worm pitch circle diameter d = | 3.5 | in
Number of worm teeth t = | 2 | -
Number of gear teeth T = | 32 | -
Torque Worm Qw = | 220 | in-lb
Calculation
Worm lead L = | p*t
= | 0.75 | in |  | Power and torque transmission of
Addendum a = | 1 / P |  |  | worm and wheel is same as spur gears.
= | 0.083333 | in
Gear Pitch Circle diameter, D = | T / P
= | 2.6667 | in
Velocity ration VR = | T / t
= | 16 | -
Worm to Gear centers C = | (D + d) / 2
= | 3.0833 | in
Torque gear Qg = | Qw* t / T
= | 13.75 | in-lb
Worm outside diameter Dw = | d + 2*a
= | 3.6667 | in
Worm Circular Pitch, Pc | pitch diameter worm and wheel
AGMA Standard Circular Pitches: | 1/8, 5/16, 3/8, 1/2, 5/8, 3/4, 1, 1.25, 1.75, and 2.
Input
Worm and wheel center distance, Cd = | 2.8231 | in
Calculation
Wheel diameter, Dw = | Cd^0.875 / 2.2
Dw = | 1.1271 | in
Worm wheel circular pitch, Pc = | Dw / 3
Pc = | 0.3757 | in
Use standard, Pc = | 1.75 | in
Strength of Worm & Wheel Gears - Lewis Equation
Input
Pitch circle diameter, Dp = | 5.33 | in
Rotational speed, n = | 600 | rpm
Ultimate stress, Su = | 20000 | lbf/in^2
Calculation
Gear Pitch Line Velocity, Vg = | π*Dp*n / 12
Vg = | 837.343 | ft/min
Worm / Wheel allowable stress, So = | Su / 3
So = | 6666.6667 | lbf/in^2
Worm/gear design stress, Sd = | So*1200 / (1200 + Vg)
Sd = | 3926.6829 | lbf/in^2
Input
Sd = | 3927 | lbf/in^2
Tooth width, b = | 1.5 | in
Circular pitch, Pnc = | 1.0473 | in
Lewis form factor, Y = | 0.094 | -
Calculation
Allowable gear tooth load, F = | Sd*b*Pnc*Y | -
F = | 579.8973 | lbf
Worm Gear Dynamic Load | Input
Static load, F = | 1723 | lbf
Gear Pitch Line Velocity, Vg = | 800 | ft/min
Calculation
Worm Gear Dynamic Load, Fd = | F*(1200+Vg) / (1200)
Fd = | 2871.6667 | lbf
Worm Gear Endurance Load | Input
Worm/gear design stress, Sd = | 4000 | lbf/in^2
Tooth width, b = | 1.5 | in
Lewis form factor, Y = | 0.094
Worm wheel pitch circle diameter, Dp = | 5.3 | in
Calculation
Worm Gear Endurance Load, Fe = | Sd*b*Y*π / Pnd
Fe = | 334.3562 | lbf
Worm Gear Wear Load | Input
Gear pitch diameter, Dg = | 5.3 | in
Tooth width, b = | 1.5 | in
Material wear constant, B = | 60 | -
Calculation
Worm Gear Wear Load, Fw = | Dg*b*
Fw = | 477 | lbf
Worm Gear Efficiency
Material Wear Constant
Worm | Gear | B
Hardened steel | Cast iron | 50
250 BHN steel | Phosphor bronze | 60
Hardened steel | Phosphor bronze | 80
Hardened steel | Antimony bronze | 120
Cast iron | Phosphor bronze | 150
Input Data
Coefficient of friction, f = | 0.1 | -
Lead angle, A = | 12 | degrees
Calculation
Worm gear efficiency, e = | (1 - f*Tan(A/57.2975) / (1 + f/Tan(A/57.2975)
e = | 0.98555
AGMA Worm Gear Heat Dissipation Limit
Input
Worm to wheel center distance, C = | 3 | in
Transmission ratio, R = | 25 | -
Calculation
Maximum horse power limit, HPm = | 9.5*C^1.7 / (R + 5) | hp
HPm = | 2.0498
END OF SECTION

## 9 Hyd Cyl
HYDRAULIC CYLINDERS, PUMPS, & MOTORS
One gallon = 231 cu in
|  | Input | [5 empty] | Adjust a Value in a Cell having an Equation
| HP = | 5 | hp
|  | Output | [5 empty] | Select: Cell D24
| Torque = | 5252 x HP / (2 x Pi)
| = | 4202.9449 | ft-lbs |  |  |  |  | Select: Data > What-if > Goal Seek
| = | 50435.3393 | in-lbs
Type To value: 40000
By changing cell: D20 > OK
Result in cell D20: 3.97 hp
Input
[5 empty] | Pump flow, GPM = | 5 | gpm
[5 empty] | Pump displacement, D = | 2 | cu in / rev
Output
[5 empty] | Pump speed = | GPM x 231 / D
[5 empty] | = | 577.5 | rpm
Input
[5 empty] | Pump flow, GPM = | 3.482 | gpm
[5 empty] | Pump speed, RPM = | 1800
[5 empty] | Pump pressure, P = | 1000 | psi
[5 empty] | Pump efficiency pecent, e = | 100 | %
Output
[5 empty] | Pump power, HP = | 100*GPM x P / (1741 x e%)
[5 empty] | = | 2 | hp
[5 empty] | Pump Torque, T = | HP x 63025 / rpm
[5 empty] | = | 70.0278 | ft-lbs
Input
[5 empty] | Weight, W = | 1000 | lbs
[5 empty] | Piston extends, L = | 18 | in
[5 empty] | Time to extend, Te = | 0.73451 | sec
[5 empty] | Piston diameter, D = | 2 | in
[5 empty] | Piston rod diameter, d = | 1 | in
[5 empty] | Cylinder pipe internal diameter, pd = | 0.5 | in
[5 empty] | System efficiency e = | 80 | %
Output
[5 empty] | Piston area, A = Pi x D^2 / 4 = | 3.142 | sq in
[5 empty] | Rod area, a = Pi x D^2 / 4 = | 0.7855 | sq in
[5 empty] | Piston extention pressure, P = W / A = | 318.2686 | psi
[5 empty] | Piston retraction pressure, p = W / (A-a) = | 424.3582 | psi
[5 empty] | Piston extension or retration speed, S = L / T = | 24.5061 | in/sec
[5 empty] | Piston extention volume, V = A * L = | 56.556 | cu-in
[5 empty] | Extension in gallons, V = v / 231 = | 0.24483 | gal
[5 empty] | Retraction in gallons, v = V x ( A - a)/A)= | 0.18362 | gal | [Do not type inside Unlocked Cell because that will delete the equation in the Cell]
[5 empty] | Extension flow rate, GPM = A x L x 60/(Te*231) = | 19.9995 | gpm | << Unlocked Cell
[5 empty] | Extension flow, EF = GPM x 0.134 cu ft / gal = | 2.6799 | cu ft / min |  | Answer a: is found in Cell H66
[5 empty] | Extension flow, ef = EF x 1728 cu in / cu ft = | 4630.9317 | cu in / min
[5 empty] | Retraction flow rate, gpm = GPM x ( v / V) = | 14.9996 | gpm |  | Answer b: see Example lines 86 to 114 below
[5 empty] | Pipe internal area, pa = 3.142 x pd^2 / 4 = | 0.19637 | sq-in
[5 empty] | Extension fluid speed in pipe, Fp = EF x A / Pa = | 1.5483 | ft/sec |  | Answer c: is found in Cell ??
[5 empty] | Time to retract, Tr = (D/d)^2 = | 0.61701 | sec
[5 empty] | Extend Power = e x (W x L/12) / (Te x 550) = | 2.9704 | hp |  | Answer d: is found in Cell ??
[5 empty] | Retract Power = Extend Power x gpm/GPM = | 2.2278 | hp
Answer d: is found in Cell ??
EXAMPLE BELOW IS LOCKED
Input
[5 empty] | Weight, W = | 1000 | lbs
[5 empty] | Piston extends, L = | 18 | in
[5 empty] | Time to extend, Te = | 0.73449 | sec
[5 empty] | Piston diameter, D = | 2 | in
[5 empty] | Piston rod diameter, d = | 1 | in
[5 empty] | Cylinder pipe internal diameter, pd = | 0.5 | in
[5 empty] | System efficiency e = | 80 | %
Output
[5 empty] | Piston area, A = Pi x D^2 / 4 = | 3.142 | sq in
[5 empty] | Rod area, a = Pi x D^2 / 4 = | 0.7855 | sq in
[5 empty] | Piston extention pressure, P = W / A = | 318.2686 | psi
[5 empty] | Piston retraction pressure, p = W / (A-a) = | 424.3582 | psi
[5 empty] | Piston extension speed, S = L / T = | 24.5067 | in/sec
[5 empty] | Piston extention volume, V = A * L = | 56.556 | cu-in
[5 empty] | Extension in gallons, V = v / 231 = | 0.24483 | gal |  |  | Adjust a Value in a Cell having an Equation
[5 empty] | Retraction in gallons, v = V x ( A - a)/A)= | 0.18362 | gal |  |  | Answer b:
[5 empty] | Extension flow rate, GPM = A x L x 60/(Te*231) = | 20 | gpm |  |  | Select: Cell H104 [Do not type in Cell 104]
[5 empty] | Extension flow, EF = GPM x 0.134 cu ft / gal = | 2.68 | cu ft / min
[5 empty] | Extension flow, ef = EF x 1728 cu in / cu ft = | 4631.0395 | cu in / min |  |  | Select: Data > What-if > Goal Seek
[5 empty] | Retraction flow rate, gpm = GPM x ( v / V) = | 15 | gpm
[5 empty] | Pipe internal area, pa = 3.142 x pd^2 / 4 = | 0.19637 | sq-in |  |  | Type To value: 20 in Goal Seek left
[5 empty] | Extension fluid speed in pipe, Fp = EF x A / Pa = | 1.5484 | ft/sec
[5 empty] | Time to retract, Tr = (D/d)^2 = | 0.61701 | sec |  |  | By changing cell: H90 > OK
[5 empty] | Extend Power = e x (W x L/12) / (Te x 550) = | 2.9705 | hp
[5 empty] | Retract Power = Extend Power x gpm/GPM = | 2.2279 | hp |  |  | Result in cell H100: 24.51
SEE MATH TOOLS FOR MORE
END OF SECTION
This is the end of this spread sheet.
W
P
A pump supplies oil at 20 gpm to a 2 inch diameter
double acting cyclinder.
If the load is 1000 lbs, extending and retracting and thr rod diameter is 1.00 inch find:
a. Hydraulic pressure during the extend stroke.
b. Piston velocity during extend stroke.
c. Cylinder horse power during extend stoke.
d. Hydraulic pressure during the retracting stroke.
e. Cylinder horse power during extend stoke.
W
P
A pump supplies oil at 20 gpm to a 2 inch diameter
double acting cyclinder.
If the load is 1000 lbs, extending and retracting and thr rod diameter is 1.00 inch find:
a. Hydraulic pressure during the extend stroke. 318 psi
b. Piston velocity during extend stroke. 24.51 in/sec
c. Cylinder horse power during extend stoke. 3 hp
d. Hydraulic pressure during the retracting stroke. 424 psi
e. Cylinder horse power during extend stoke. 2.2 hp

## 10 Vibration
VIBRATION
Damped Vibrations With Forcing Function
The inertia forces of rotating and oscillating machinery cause elastic supports to vibrate.
Vibration amplitudes can be reduced by installing vibration damping mounting pads or springs.
Simple Vibrating Systems
External forcing function F(t) varies with time and is externally applied to the mass M.
We will assume, F(t) = Fm*Sin(ωt)
Fm is the maximum applied force.
M is the mass of the vibration object that is equal to W/g.
Omega, ω is the angular frequency as defined below.
g is the gravitational constant, 32.2 ft/sec^2.
X is the displacement from the equilibrium position.
C is the damping constant force per second velocity
and is proportional to velocity.
K is the spring stiffness force per inch.
Undamped Vibrations
If the mass M shown above is displaced through distance x and released it will vibrate freely.
Undamped vibrations are called free vibrations. Both x and g are measured in inch units.
Input
Weight, W = | 2 | lb
Spring stiffness, k = | 10 | lb/in
Calculation
Gravitational Content, g = | 32.2 | ft/sec^2
π = | 3.142
Static Deflection, x = | W / k
= | 0.2 | in
Mass, M = | W / (g*12)
= | 0.005176 | lbm-sec^2/in
Natural Frequency, fn = | (1/2*π)*(k*/M)^.5 | Hz
= | 69.0526 | Hz
Angular frequency, ω = | 2*π*fn
= | 433.9262 | radn/sec |  | 69.0526
Forced Undamped Vibrations | Input
Motor weight, W = | 50 | lb
Motor speed, N = | 1150 | rpm
Gravitational content (ft), g = | 32.2 | ft/sec^2
Gravitational content (in), g = | 386.4 | in/sec^2
Periodic disturbing force, Fd = | 840 | lb
Motor mount stiffness, k = | 500 | lb/in
Calculation
Angular natural frequency, fn = | (k*g / W)^.5
= | 62.1611 | rad/sec
Disturbing force frequency, f = | N
= | 1150 | cycles/min
Disturbing force angular frequency, fd = | f*2*π / 60 | rad/sec
= | 120.4433 | rad/sec
Pseudo-static deflection, x = | Fd / k | in
= | 1.68 | in
Amplitude magnification factor, B = | 1 / ( (1 - (fa / fn)^2)
= | 0.36307
Vibration amplitude = | B*(Fd / k) | in
Pick cell B84, Tools, Goal Seek, | 0.60996 | in | "Math Tools" tab.
Damped, (Viscous) Forced Vibrations
Input
Motor Weight, W = | 500 | lbm
Motor Speed, N = | 1750 | rpm
Gravitational Content (ft), g = | 32.2 | ft/sec^2
Gravitational Constant (in), g = | 386.4 | in/sec^2
Isolation mount combined stiffness, k = | 20000 | lb/in
Rotating imbalance mass, Wi = | 40 | lbm
Rotating imbalance eccentricity, e = | 1.5 | in
Viscous damping ratio, C = | 0.2 | -
Calculation
Static deflection of the mounts, d = | W / k | in
= | 0.025 | in
Undamped natural frequency, fn = | (1 / 2*π)*(g / d)^.5
= | 19.7839 | Hz
Disturbing force frequency, f = | N / 60 | Hz
= | 29.1667 | Hz
Disturbing force angular frequency, fa = | 2*π*f | rad/sec
= | 183.2833 | rad/sec
Out of balance force F due to rotating mass
F = | Wi*fa^2*e / g
= | 5216.2702 | lbf
Forcing frequency / Natural frequency = r = | f / fn
= | 1.4743
Amplitude magnification factor, MF = | 1/( (1 -r^2)+ (2*Cr)^2)
= | 0.76145
Vibration amplitude, x = | (MF)*(F / k) | in
= | 0.1986 | in
Transmissibility, TR = | (MF)*(1 + (2*r*C)^2)^.5
= | 0.88398
Transmissibility Force, Ftr = | (TR)*F
= | 4611.103 | lbf
Critical Damping
Critical damping occurs when the vibration amplitude is stable:
C = | Damping Coefficient
Ccrit = | Critical Damping Coeff.
Ccrit = | 2*(K*M)^.5
K = | System stiffness
M = | Vibrating Mass
Transmissibility (TR)
Transmissibility is the ratio of the force
transmitted to a machine's supports
due to a periodic imbalance in an; engine,
pump, compressor, pulverizer, motor, etc.
The amplitude of vibrations in machinery
mountings can be reduced with resilient
pads or springs called isolators.
The isolated system must have a natural
frequency less than 0.707 x the disturbing
periodic imbalance force.
The vibration amplitude will increase if the
isolated system has a natural frequency
higher than 0.707 x the disturbing frequency.
Transmissibility ratio is equal to the, mass displacement amplitude / base displacement amplitude.
TR = | X2 / X1
The transmissibility ratio TR, is the vibration amplitude reduction.
Input
Disturbing force frequency, fd = | 16 | Hz
Undamped natural frequency, fn = | 12 | Hz
Calculation
Transmissibility, TR = | 1/(1-(fd/fn)^2)
TR = | -1.2857 | -
If mounting damper pad natural frequency is known:
Input
Transmissibility, TR = | 0.5 | -
Disturbing force frequency, fd = | 14 | Hz
Calculations
System natural frequency, fn = | fd / (1+(1/TR))^0.5
Answer: fn = | 8.0829 | Hz
Springs are employed as vibration isolators.
Series Springs Combined Stiffness | Input
k1 = | 10 | lbf/in
k2 = | 15 | lbf/in
Calculation
1 / k = | 1 / k1 + 1 / k2
k = | (k1*k2) / (k1 + k2)
Answer: k = | 6 | lbf/in
Parallel Springs Combined Stiffness
Input
k1 = | 12 | lbf/ in
k2 = | 24 | lbf/ in
Calculation
Answer: k = | k1 + k2
k = | 36 | lbf/ in
Critical Speed of Rotating Shaft
The critical speed of a shaft is its
natural frequency. The amplitude of
any vibrating system will increase
if an applied periodic force has the
same or nearly same frequency.
Resonance occurs at the critical
speed.
Input
Flywheel mass, W = | 50 | lbm
Shaft diameter, D = | 1 | in
Steel Shaft, E = | 29000000 | lb/sq in
Bearing center distance, L2 = | 20 | in
Flywheel overhang, L1 = | 8 | in
Gravitational constant (ft), g = | 32.2 | ft/sec^2
Gravitational constant (in), g = | 386.4 | in/sec^2
Calculation
Shaft radius, r = | D / 2 | in
= | 0.5 | in
Shaft section moment of inertia, I = | π*r^4 / 4 | in^4
= | 0.049094 | in^4
The ball bearings act as pivoting supports
Flywheel static deflection is;
x = | W*L1^2*(L1+L2) /3*E*I | in
= | 0.020978 | in
Natural frequency, f = | (1 / 2*π)*(g / x)^.5 | Hz
= | 21.5974 | Hz
Beam Stiffness (k), Deflection (x), and Natural Frequency ( f )
Cantilever, load W at Free End | Input
Load at Free End, W = | 600 | lbf
Length, L = | 30 | in
Young's Modulus, E = | 29000000 | lb/sq in
Moment of Inertia, I = | 4 | in^4
Calculation
Deflection, x = | W*L^3 / (3*E*I) | in
Answer: x = | 0.046552 | in
Stiffness, k = | 3*E*I/L^3 | lbf/in
Answer: k = | 12888.8889 | lbf/in
Natural frequency, f = | (1/2π)*(g / x)^0.5
f = | 1321.0537 | Hz
Cantilever, Uniform Load w | Input
Uniform Load, w = | 450 | lbf/in
Length, L = | 4 | in
Young's Modulus, E = | 29000000 | lb/sq in
Moment of Inertia, I = | 2 | in^4
Calculation
Deflection, x = | w*L^4 / (8*E*I) | in
Answer: x = | 0.00066207 | in
Stiffness, k = | 8*E*I/L^3 | lbf/in
Natural frequency, f = | (1/2π)*(g / x)^0.5
f = | 92886.5865 | Hz
Beam, Pinned ends, W at Mid Span | Input
Load at Mid Span, W = | 400 | lbf
Length, L = | 60 | in
Young's Modulus, E = | 29000000 | lb/sq in
Moment of Inertia, I = | 3 | in^4
Calculation
Deflection, x = | W*L^3 / (48*E*I) | in
Answer: x = | 0.02069 | in
Stiffness, k = | 48*E*I/L^3 | lbf/in
Answer: k = | 19333.3333 | lbf/in
Natural frequency, f = | (1/2π)*(g / x)^0.5
f = | 2972.3708 | Hz
Beam, Pinned ends, Uniform Load w | Input
Uniform Load, w = | 500 | lbf/in
Length, L = | 40 | in
Young's Modulus, E = | 29000000 | lb/sq in
Moment of Inertia, I = | 2 | in^4
Calculation
Deflection, x = | 5*w*L^4 / (384*E*I) | in
Answer: x = | 0.28736 | in
Stiffness, k = | 384*E*I/(5*L^3) | lbf/in
Answer: k = | 69600 | lbf/in
Natural frequency, f = | (1/2π)*(g / x)^0.5
f = | 214.0107 | Hz
Beam, Fixed Ends, Load W at Mid Span | Input
Load at Mid Span, W = | 700 | lbf
Length, L = | 80 | in
Young's Modulus, E = | 29000000 | lb/sq in
Moment of Inertia, I = | 2 | in^4
Calculation
Deflection, x = | W*L^3 / (192*E*I) | in
Answer: x = | 0.032184 | in
Stiffness, k = | 192*E*I/L^3 | lbf/in
Answer: k = | 21750 | lbf/in
Natural frequency, f = | (1/2π)*(g / x)^0.5
f = | 1910.8098 | Hz
Beam, Fixed ends, Uniform Load w | Input
Uniform Load, w = | 600 | lbf/in
Length, L = | 50 | in
Young's Modulus, E = | 29000000 | lb/sq in
Moment of Inertia, I = | 2 | in^4
Calculation
Deflection, x = | w*L^4 / (384*E*I) | in
Answer: x = | 0.16837 | in
Stiffness, k = | 384*E*I/(L^3) | lbf/in
Answer: k = | 178176 | lbf/in
Natural frequency, f = | (1/2π)*(g / x)^0.5
f = | 365.2449 | Hz
Plate Natural Frequency (f)
Rectangular plate natural frequency, f = | (K / 2*π)*((D*g)/(w*a^4))
Rectangular Plate, simply supported edges = | K, ss
Rectangular Plate, fixed edges = | K, fixed
Vibration Coefficients
| a / b | K, ss | K, fixed
| 1 | 19.7 | 36
| 0.8 | 16.2 | 29.9
| 0.6 | 13.4 | 25.9
| 0.4 | 11.5 | 23.6
| 0.2 | 10.3 | 22.6
| 0 | 9.87 | 22.4
Rectangular Plate Natural Frequency (f)
Input
Modulus of elasticity, E = | 29000000 | lbf/in^2
Plate thickness, t = | 0.5 | in
Poisson's ratio, v = | 0.3
Plate short side, a = | 36 | in
Plate long side, b = | 45.0094 | in
From the table above, K,ss or Kfixed = | 16.2
Load per unit area, w = | 50 | lb/in^2
Calculation
Answer: a / b = | 0.79983
D = | E*t^3 / (12*(1 - ν^2))
Answer: D = | 331959.707
π = | 3.142
Gravitational acceleration, g = | 386.4 | in/sec^2
Rectangular Plates, f = | (K / 2*π)*((D*g)/(w*a^4))
Answer: f = | 3.9375 | Hz
Circular Plate Natural Frequency (f) | Input
Load per unit area, w = | 50 | lb/in^2
Modulus of elasticity, E = | 29000000 | lb/in^2
Plate thickness, t = | 0.5
Poisson's ratio, v = | 0.3
Plate radius, r = | 36 | in
From the table above, K,ss = | 4.99
Kfixed = | 10.2
Calculation
π = | 3.142
g = | 386.4 | in/sec^2
D = | E*t^3 / (12*(1 - ν^2))
Answer: D = | 331959.707
Simply supported edges, f = | (K / 2*π)*((D*g)/(w*r^4))
Answer: f = | 1.2128 | Hz
Fixed edges, f = | (K / 2*π)*((D*g)/(w*r^4))
Answer: f = | 2.4792 | Hz
Balancing Rotating Shafts
Masses in the Same Plane
For static balance:
Two masses, M1 and M2 must be in the
same plane and 180 degrees out of
phase and moments must balance:
Σmi*Ri = 0
M1*R1+ M2*R2 = 0
Masses in Different Planes
For static and dynamic balance there must
be no unbalanced moments and couples.
When the masses are in the same plane
static and dynamic balance occurs when:
Σmi*Ri*Xi = 0
M2*R2*X2+ M3*R3*X3 + M4*R4*X4 = 0
The crank (Mc) is statically and dynamically
balanced by two counter weights, M1 & M2,
all three masses are in the same plane.
Find the masses of the two counterweights.
| Input |  | Example only
Mass 1 C.G. radius, R1 = | 10 | in | 12
X1 = | 16 | in | 18
Mass 2 C.G. radius, R2 = | 14 | in | 12
X2 = | 30 | in | 36
Crank Mass, Mc = | 450 | lbm | 570
Crank Mass Eccentricity, E = | 2.5 | in | 3.96
Dynamic balance about mass M1: | Calculation
Mc*E*X1 = | M2*R2*(X1+X2)
M2 = | Mc*E*X1 / R2*(X1+X2)
Answer: M2 = | 27.9503 | lbm
Condition for static balance:
Σmi*Ri = | 0
0 = | M1*R1+M2*R2-Mc*E
Mass required to balance Mc, M1 = | (-M2*R2+Mc*E) / R1
Answer: M1 = | 73.3696 | lbm
Forced, Steady State Vibration Example
Calculate the two spring support stiffness
(k) if the horizontal vibration amplitude is to
be no more than 0.25 inches.
Estimated friction is 5% of the critical
damping factor (Cc).
Input
Motor speed, N = | 360 | rpm
Motor+Compressor+Table Mass, W = | 80 | lbm
Critical damping coefficient = | Cc
Friction damping coefficient = | Cf
(Friction/ Critical) damping factor ratio, DR = | Cf / Cc
0.05
Allowable vibration amplitude, Y = | 0.25 | in
Calculation
Motor speed, ω = | 2*π*N / 60
Answer: ω = | 37.704 | rad / sec
g = | 386.4 | in/sec^2
M = | W / g
Answer: M = | 0.20704 | lbm-sec^2/in
Total spring support stiffness, Kt = | 2*K
Kt = | M*ω^2
Answer: Kt = | 294.3254 | lbf / in
K = | Kt / 2
Answer: K = | 147.1627 | lbf / in
Critical value of damping factor, Cc = | 2*(Kt*M)^.5
Answer: Cc = | 15.6124
Friction damping factor, Cf = | Cc*DR
Answer: Cf = | 0.78062
The motor periodic imbalance force, F = | Fo*Sin(ω*t) | lbf
The motor peak imbalance force, Fo = | Cf*ω*Y | lbf
At resonance, Y = | Fo / Cc*ω | in
Fo = | Cf*ω*Y
Answer: Fo = | 7.3581 | lbf
Vertical Vibration Damper Selection
A metal tumbling drum driven by an electric
motor-gear, right, rotates at 1080 rpm causing
a disturbing vibration to the floor on which it is
mounted.
The loaded drum, motor, and support base .
weigh 400 lbm.
Vibration Isolator Selection
Select 4 vibration isolators that will provide
80% vibration reduction applied to the floor. | Input
System weight, W = | 200 | lbm
Number of isolators, N = | 4
Vibration reduction, VR = | 0.8
Disturbing frequency, Fd = | 1080 | rpm
Calculation
Weight per isolator, w = | W / N | lbm
Answer: w = | 50
Transmissibility, T = | 1 - VR
Answer: T = | 0.2
Answer: Fd = | 18 | rps
Transmissibility, T = | (1 / (1-(Fd / Fn)^.5)
System natural frequency, Fn = | Fd / (1 +(1/T))^.5
Answer: Fn = | 7.3485 | Hz
g = | 386.4 | ft / sec^2
Stiffness, K = | W / x
Deflection, x = | W / K
Undamped natural frequency, Fn = | (1 / 2π)*(K*g / W)^.5 | Hz
Fn = | (1 / 2π)*(g / x)^.5
Fn = | 3.128*(1 / x)^.5
Solving for deflection in the above, x = | (3.128)^2 / (Fn)^2
Answer: x = | 0.18119 | in
Suggested max transmissibility, Tmax = | 10
Ref. "Engineered Solutions" a Barry Controls publication.
At resonance transmissibility, T = | 1/ (2*C / Ccrit)
C / Ccrit = | 1/ (2*T)
Answer: C / Ccrit = | 0.05
Isolator Selected: | Go to the Barry Controls home page at:
4 Barry Controls vibration isolators | http://www.barrycontrols.com/
Part No. 633A-100
Graphical Values
Deflection due to static load of 100 lb = | 0.275 | in
Isolator frequency = | 7.2 | Hz
The "Barry Controls" information presented here may be found on the web at:
www.barrycontrols.com
"Barry 633A Series Mounts are medium weight mounts normally
used for vertically applied loads to prevent transmission of noise
and vibration caused by rotation of imbalanced equipment
(i.e. generators, blowers, pumps, etc...)
Low-profile, low frequency elastomeric noise and vibration
isolators for medium weight industrial equipment."
The above graph shows a static load of 100 lbs produces a deflection of 0.275 inches.
END OF SECTION
Displacement vs Time Graph
Circular Stiffness Factors
Circular Plate, simply supported edges, K = 4.99.
Circular Plate, fixed supported edges, K = 10.2.
See, "Math Tools" for Vibration Forcing Function Calculations.

## 11 Shock Load
SHOCK LOAD
Shock Loads
A shock load is caused by a nearly instantaneous
rise and fall of acceleration.
Shock input pulse is normally
expressed in g's.
Free Fall Impact Shock
A typical free fall shock test is an 11
millisecond second half sine waveform
with a peak acceleration of 15 g.
The above graph shows a static load of 100 lbs produces a natural frequency of 7.2 Hz.
Shock Impulse Deflection
An electronic device is to be subjected to a
15g half sine shock lasting 11 milliseconds.
The unit is mounted on a 10 Hz natural
frequency isolation system.
Determine the maximum shock transmission
Input
Half sine shock acceleration, a = | 12 | g
Shock pulse time, t = | 0.018 | sec
g = | 386.4 | in/ sec^2
Isolator natural frequency, Fn = | 20 | Hz
Calculation
Half sine pulse max peak velocity, Vmax = | 2*g*a*t / π
Answer: Vmax = | 53.1269 | in/ sec^2
Max acceleration, G = | Vmax*(2*π*Fn)/ g
Answer: G = | 17.28 | g's
Dynamic isolator deflection: Dd = | Vmax/ (2*π*Fn)
Answer: Dd = | 0.42272 | in
Transmissibility Ratio, TR = | Ftransmitted/ Fapplied
TR = | Bd*(1+(2*r*C)^2)^.5
Notes:
Magnification factor Bd must be greater
than 1.00 or vibrations will be amplified.
Magnification factor, Bd = | 1/((1-r^2)^2+(2*C*r)^2)^.5
Bd = | D /(Fo / K)
D = | Vibration amplitude
Fo = | Peak disturbing force
K = | Support stiffness
Isolator Selection
http://www.baldor.com/support/product_specs/generators/Vibration_Isolators/01_Korfund_Catalog.pdf
Input
Equipment Weight, W = | 13.268 | lbm
Number of Isolators, N = | 4
Applied Vertical Shock Acceleration, Gv = | 50 | g
Shock Half Sine Pulse time, t = | 0.003 | sec
Allowable sway space, Xv = | 1.4 | in
Isolator Roll Stiffness, Kr = | 0 | lbf/in | Flexmount CB1260-39
Isolator Shear Stiffness, Kh = | 0 | lbf/in | "
Isolator Compression Stiffness, Kv = | 133 | lbf/in | "
Isolator Combined Total Stiffness, Kt = | 133 | lbf/in | "
Equipment Fragility g Limit, Af = | 10 | g
Calculation
Load per Isolator, Wi = | W / N | lbm
Answer: Wi = | 3.317 | lbm
Required Isolation Factor, If = | Af / Gv
Answer: If = | 20 | %
Required Transmissibility, Tr = | 1 - (If /1000)
Answer: Tr = | 0.8
The spring type vibration and shock isolator
information shown here may be found at:
http://www.baldor.com
Korfund division of Baldor Motor corp.
and at the direct link above.
"Effective vibration control for loads up to
. Static deflections up to 1.36". Available
with, or without adjustable snubbing."
"Applications include: Stationary equipment,
HVAC, Compressors, Pumps, Motor
Generators, Fans, Blowers, etc."
Vibration Damper Selection
Calculations continued
Gravitational constant, g = | 386 | in/sec^2
Isolator Vertical Natural frequency, Fn = | 3.13*(Kv / Wi)^.5
Answer: Fn = | 19.8197 | Hz
Half Sine Shock Pulse Frequency, Fp = | 1/ (2 * t)
Answer: Fp = | 166.6667 | Hz
Shock Absorber Selection
Max Vertical Shock Transmitted, Gv = | Wi *(2*π*Fn)/ g
Answer: Gv = | 9 | g
Required Average Spring Rate, Ks = | (2*π*Fn)^2*(W/g)
Answer: Ks = | 133.2985 | lb/in
Combined Isolator Vertical Frequency, Fc = | 3.13*(Ks / Wi)
Answer: Fc = | 19.842 | Hz
Maximum Dynamic Travel, Dt = | Gv*g / (2*π*Fs)^2
Answer: Dt = | 0.22396 | in
Max Half Sine Pulse Velocity, Vv = | 2*g*Gv*t / π
Answer: Vv = | 36.8555 | in/sec
Above: Korfund division of Baldor Motor corp.
END OF SECTION

## 12 Math Tools
MATH TOOLS
Unlock a worksheet with "Unprotect"
Step-1 | HOME
Step-2 | Format
Step-3 | Unprotect Sheet
Step-4 | OK
Lock a worksheet with "Protect Sheet" |  |  | Protect Sheet Box Opens
Step-5 | HOME |  | NEW EXCEL |  |  |  | OLD EXCEL
Step-6 | Format
Step-7 | Protect Sheet
Password is not required.
Check the "Protect Sheet" two boxes right >>
Select Unlocked Cells
Format Cells
[7 empty] | Step | Enter
[7 empty] | 1 | 10
|  |  |  | Follow Steps>> |  |  | 2 | 6
GOAL SEEK |  |  |  | H = | 10 | lbs | 3 | Format
| Input |  |  | V = | 6 | llbs | 4 | Format Cells
Horizontal force, H = | 10 | lbs |  | TAN(A) = | V/H |  | 5 | Number
Vertical force, V = | 6 | lbs |  | = | 0.6 | number | 6 | Decimal Places
| Calculation |  |  | Angle A = | ATAN(V/H) |  | 7 | 2
Resultant force, R = | ( H^2 + V^2 )^(1/2) |  |  | = | 0.54042 | radians | 8 | OK
= | 11.6619 | lbs |  | A radians = | 57.3*A | degrees | 9 | 10
Angle, A = | 57.30 * ATAN(V / H) |  |  | Angle A = | 57.3*A |  | 10 | 6
= | 30.966 | deg |  | = | 30.966 | degrees
GOAL SEEK method
Step-1 Select the green cell C38 containing a formula.
Step-2 Select: DATA > What-If Analysis > Goal Seek
Step-3 To value: 14, for example
Step-4 Pick cell containing value to be changed by Excel: C34 or C35 > OK
Select > OK and "Goal Seek Status'>> will open > OK