## Sheet1
Pole Embedment Design Program
POLE EMBEDMENT DESIGN
Adversely affected by a 1/2 inch
Allowable Lateral Pressure = |  | 100 | psf / ft | motion at the ground surface
Allowable Foundation Pressure = |  | 1500 | psf |  | N | [Y or N]
Maximum Lateral Pressure = |  | 1500 | psf
200
| Pole Shape = | C | Circular [C] or Square [S]
| Diameter = | 32 | in | 2.6667 | 5.5851
| Lateral Restraint | N | [Y or N] |  | 32
487.3333
| Lateral Force = | 1200 | pounds
| Vertical Load = | 775 | pounds | 2.1607
| Height to Load = | 16 | ft |  |  | 0
| Moment at Base = | 19200 | ft-pounds |  |  | 1
|  |  | Allowable Lateral |  |  | 0
| Trial Depth= | 7.31 | ft Pressure = |  | 487.3333 | psf
| Depth Required= | 7.3134 | ft | 7.31 | 7.31
| Embedment Depth Required = |  | 7.3134 | ft | 7.31
Foundation Pressure = |  | 138.7629 | psf <= | 1500 | psf (OK)
This spreadsheet is provided for illustrative teaching purposes only and is not intended for
use on any specific project. Anyone using the information contained on this spreadsheet
does so at his/her own risk and assumes all resulting liability arising therefrom.
© John W. Andrew, PE